## Summary
GENERAL
SBC Project Number:
Project Name: | 0
Gross Floor Area of Project (sq. ft.): | 0
Building Use Type: | 0
ENERGY EFFICIENCY
% Site Energy Reduction from Median: | 42%
Site Energy Reduction from Median (kBtu/yr): | #N/A
Avoided GHG Emissions (MTCO2eq): | 0
Estimated Energy Cost Savings to Median ($/yr): | #N/A
WATER EFFICIENCY
Gallons Saved per Year (kgal/yr): | #N/A
MATERIALS AND RESOURCES
Total Cost of Materials (Division 3-10) | 0
Total Cost of TN Materials | 0
Total Cost/Value of Recycled Material | 0
Total Cost of Regional Material | 0
Total Cost of Non-TN Materials | 0

## Metrics
Indicates a selectable dropdown menu
Indicates editable cell
GENERAL
SBC Project Number
| Project Name |  | 0
Gross Floor Area of Project (sq. ft.)h
Building Use Typea
ENERGY
Was an energy model created based on the final design to comply with either credit EE3.3 or EE3.4?
| Site Energy Consumption (kBtu/yr) |  | Proposed | U.S. Median
| Fuel #1 | Electricity
| Fuel #2 | Natural Gas
Fuel #3
Fuel #4
Modeled Energy Costs ($/yr)
| Modeled Energy Cost Savings % to Baseline |  | #DIV/0!
| Achieved EE3.4 points |  | #DIV/0! |  | <- Warning - Documented EE3.4 points do not align with modeled energy cost savings %
| Project-specific Median Site EUI (kBtu/sf/yr)b: |  | #N/A
| Project-specific Median Site Energy (kBtu/yr)b: |  | #N/A
| % Site Energy Reduction from Medianb: |  | 42%
| % Code equivalent energy reduction from medianc: |  | 42%
| Total Site Energy Use (kBtu/yr) |  | #N/A | #N/A
| Estimated Site EUI (kBtu/sf/yr) |  | #N/A | #N/A
| Site Energy Reduction from Median (kBtu/yr): |  | #N/A
Energy Cost Savings
| Electricity Usage as Percentage of Total Site Energy |  | #N/A
| Estimated Proposed Design Energy Cost ($/yr)d |  | #N/A
| Project-specific Median Site Energy Costs ($/yr) |  | #N/A
| Energy Cost Savings to median ($/yr) |  | #N/A
Carbon Emissions
| Metric Tons of Greenhouse Gas Emissions (MTCO2eq)e: |  | 0 | 0
| Avoided GHG Emissions (MTCO2eq) : |  | 0
WATER
| Reduction in potable water per WE 3.1? |  | No
| Reduction in potable water per WE 3.2? |  | No
|  |  | Proposed | Baseline
| Estimated water consumption (kgal/yr) based on building size, type, and achievement of WE 3.1 and WE 3.2f |  | #N/A | #N/A
| 1000s of Gallons Saved per Year |  | #N/A
MATERIALSg
| Total Cost of Materials on Project (Division 3-10) |  | 0 | 100%
| Total Cost of TN Products used on Project |  | 0 | 0%
| Total Cost/Value of Recycled Material on Project |  | 0 | 0%
| Total Cost of Regional Material on Project |  | 0 | 0%
| ENERGY STAR Portfolio Manager-Technical Reference-GHG Emssions |  | GHG (MTCO2eq)
| Fuel Types | GHG Emission Factor (kG / Btu-10^6) | Proposed | U.S. Median
| Electricity | 158.54 | 0 | 0
| Natural Gas | 53.11 | 0 | 0
|  | #N/A | 0 | 0
|  | #N/A | 0 | 0
REFERENCES / NOTES:
a. | Building Type from 2003 Commercial Buildings Energy Consumption Survey (CBECS); Refer to "Facility Types" tab for further explanation of Building Types
b. | U.S. Median Building Energy Usage, EUI, and Electricity % per building type from 2003 CBECS
c. | The reference energy code in the TN HPBr, ASHRAE 90.1-2010, is deemed to have an equivalent 42% energy savings to U.S. median building performance defined by 2003 CBECS. This code equivalency was determined from collaborative research among the American Institute of Architects, New Buildings Institute, and Pacific Northwest National Laboratory. This code equivalent savings % is provided to enable the inclusion of non-modeled projects in the collection of metrics for TN HPBr projects. For more information, visit https://2030ddx.aia.org/helps/Code%20Equivalent
d. | When energy model data is not entered, energy costs and savings are estimated based on 2017 TN state average commercial energy rates of $0.1050/kWh and $0.883/therm per U.S. Energy Information Administration.
e. | Energy Star Portfolio Manager Technical Reference, Greenhouse Gas Emissions, August 2018
f. | Consumption based on estimated usage per occupant (USGBC default occupancy based on gross sf and usage per occupant per day based on USGBC), water usage rates per fixture based on WEc3.1 and WEc3.2. Refer to "References" tab for background information.
g. | As reported by the contractor in the "MR Calculator" tab of HPBr checklist
h. | The Gross Floor Area (GFA) is the total square footage of the project, measured between the outside surface of the exterior walls of the project area. This includes all areas inside the project area including supporting spaces. GFA is not the same as rentable space, but rather includes all area inside the project area. Include in GFA: lobbies, tenant areas, common areas, meeting rooms, break rooms, atriums (count the base level only), restrooms, elevator shafts, stairwells, mechanical equipment areas, basements, storage rooms. Do not include in GFA: exterior spaces, balconies, patios, exterior loading docks, driveways, covered walkways, outdoor playcourts (tennis, basketball, etc.), parking, the interstitial plenum space between floors (which house pipes and ventilation), crawl spaces.
Note on D11: Insert energy consumption and costs from Proposed Design energy model
Note on E11: Insert energy consumption and costs from Baseline Design energy model

## Sheet1 (hidden)
New Construction
Renovation
Capital Maintenance
New Construction | Renovation | Capital Maintenance
No | Yes | Yes
| No | No

## HPBr Checklist
High Performance Building Requirements - July 2021 |  |  |  |  | Helpful Hints: | [14 empty] | Project Team Representatives | Initials
CHECKLIST / TRACKING FORM |  |  |  |  | 1) Refrain from copying and pasting data in Column C, "Applicable to | [12 empty] | O | - | Owner
Phase | Points Summary | SBC Number: |  |  | Building/Site Scope?" as this can cause errors in some rows. | [12 empty] | C | - | Contractor | [6 empty] | Yes
|  | Project Name: |  |  | 2) If any cell highlights red below, then you have a point allocated to a | [12 empty] | ME | - | Mechanical Engineer |  |  | Category A |  |  |  | No
Applicable | 103 | Date: |  |  | credit that is "not applicable." This is an error. Simply delete the contents | [12 empty] | EE | - | Electrical Engineer |  |  | Category B |  | Programming
Minimum | 52 | Project Type: |  |  | of the cell to reset. | [12 empty] | CE | - | Civil Engineer |  |  | Category C |  | Schematic Design
Programming | 0 | Project Phase: |  |  | 3) In column C, if you have copied or pasted in this column and a cell | [12 empty] | A | - | Architect |  |  | Required |  | Detailed Design
SD | 0 | Category from Applicability Tree: |  |  | highlights all red, delete the contents of that cell to correct the error. | [12 empty] | CxA | - | Commissioning Agent |  |  | Priority 1 |  | Construction Documentation
DD | 0 |  |  |  | 4) If no points are available in the dropdown, this means you have listed | [12 empty] | LA | - | Landscape Architect |  |  | Priority 2 |  | Closeout |  |  |  | Program | SD | DD | CD | Closeout
CD | 0 | Compliance Check: | Does not comply - not enough points earned |  | that credit as "not applicable" and points cannot be attempted. | [12 empty] | Other | - | Other |  |  | N/A |  |  |  |  | Fail-Required | Fail-Required | Fail-Required | Fail-Required | Fail-Required | Fail-Required
Closeout | 0 | [27 empty] | n/a | n/a | n/a | n/a | n/a | [13 empty] | Program | SD | DD | CD | Closeout
[46 empty] | 21 | 0 | 0 | 0 | 0 | 0
[5 empty] | Programming |  |  | SD |  |  | DD |  |  | CD |  |  | Closeout
|  |  |  | Checklist Total | 0 | 0 | 105 | 0 | 0 | 105 | 0 | 0 | 105 | 0 | 0 | 105 | 0 | 0 | 105 | [21 empty] | Prog | SD | DD | CD | Close
22 Points |  |  | Land Management | LM Total: | 0 | 0 | 22 | 0 | 0 | 22 | 0 | 0 | 22 | 0 | 0 | 22 | 0 | 0 | 22 |  | Primary Credit Responsibility | [18 empty] | Required with no Y or Maybe?
Possible Points | Credit ID | Applicable to Building/Site Scope? | Description | Level: | Yes | Maybe | No | Yes | Maybe | No | Yes | Maybe | No | Yes | Maybe | No | Yes | Maybe | No | Comment: Describe implementation approach for each pursued credit. New comments should be appended to old comments at each project phase. If credits are neither pursued nor applicable, provide justification. | Role | Initials
1 | LM1.1 | Yes | Site Selection - Reuse Existing Buildings | Priority 2 |  |  | 1 |  |  | 1 |  |  | 1 |  |  | 1 |  |  | 1 |  | O | 0 | Yes1 | 0 |  | 1 | [7 empty] | 0 | 0 | 0 | 0 | 0 | [7 empty] | 0 | 0 | 0 | 0 | 0 | 0
1 | LM1.2 | Yes | Site Selection - Show preference for building on developed sites: Preserve farmland/habitat, wetlands, floodplains, public parkland | Priority 1 |  |  | 1 |  |  | 1 |  |  | 1 |  |  | 1 |  |  | 1 |  | O | 0 | Yes1 | 0 |  | 1 | 2 | [6 empty] | 0 | 0 | 0 | 0 | 0 | [7 empty] | 0 | 0 | 0 | 0 | 0 | 0
1 | LM1.3 | Yes | Site Selection - Brownfield Redevelopment - Remediate and Restore contaminated sites when possible | Priority 2 |  |  | 1 |  |  | 1 |  |  | 1 |  |  | 1 |  |  | 1 |  | O | 0 | Yes1 | 0 |  | 3 | [7 empty] | 0 | 0 | 0 | 0 | 0 | [7 empty] | 0 | 0 | 0 | 0 | 0 | 0
1 | LM1.4 | Yes | Site Selection - Urban Development - Locate building within existing infrastructure | Priority 1 |  |  | 1 |  |  | 1 |  |  | 1 |  |  | 1 |  |  | 1 |  | O | 0 | Yes1 | 0 |  | 1 | 2 | 3 | 4 | 5 | 6 | 7 | 8 | 0 | 0 | 0 | 0 | 0 | [7 empty] | 0 | 0 | 0 | 0 | 0 | 0
1 | LM2.1 | Yes | Site Disturbance - Sediment and Erosion control during construction | Required |  |  | 1 |  |  | 1 |  |  | 1 |  |  | 1 |  |  | 1 |  | C | 0 | Yes1 | 0 |  | 1 | 2 | 3 | 4 | 5 |  |  |  | 0 | 0 | 0 | 0 | 0 |  | 0 | 0 | 0 | 0 | 0 | 0 | 1 | 0 | 0 | 0 | 0 | 0
1 | LM2.2 | Yes | Site Disturbance - Limit site disturbance during construction to minimum development footprint | Priority 1 |  |  | 1 |  |  | 1 |  |  | 1 |  |  | 1 |  |  | 1 |  | CE | 0 | Yes1 |  |  | 2 | [7 empty] | 0 | 0 | 0 | 0 | 0 | [7 empty] | 0 | 0 | 0 | 0 | 0 | 0
1 | LM3.1 | Yes | Transportation - Plan for access to public transportation | Priority 2 |  |  | 1 |  |  | 1 |  |  | 1 |  |  | 1 |  |  | 1 |  | O | 0 | Yes1 | [10 empty] | 0 | 0 | 0 | 0 | 0 | [7 empty] | 0 | 0 | 0 | 0 | 0 | 0
1 | LM3.2 | Yes | Transportation - Provide bicycle storage for 5% of building occupants and shower/changing facilities for 0.5% of FTE occupants | Priority 2 |  |  | 1 |  |  | 1 |  |  | 1 |  |  | 1 |  |  | 1 |  | CE | 0 | Yes1 | [10 empty] | 0 | 0 | 0 | 0 | 0 | [7 empty] | 0 | 0 | 0 | 0 | 0 | 0
1 | LM3.3 | Yes | Transportation - Plan site to include preferred parking for carpooling for 5% of all spaces provided | Priority 2 |  |  | 1 |  |  | 1 |  |  | 1 |  |  | 1 |  |  | 1 |  | CE | 0 | Yes1 | [10 empty] | 0 | 0 | 0 | 0 | 0 | [7 empty] | 0 | 0 | 0 | 0 | 0 | 0
1 | LM3.4 | Yes | Transportation - Plan site to include preferred parking for low-emitting/fuel efficient vehicles for 5% of all spaces provided | Priority 2 |  |  | 1 |  |  | 1 |  |  | 1 |  |  | 1 |  |  | 1 |  | CE | 0 | Yes1 | [10 empty] | 0 | 0 | 0 | 0 | 0 | [7 empty] | 0 | 0 | 0 | 0 | 0 | 0
1 | LM4.1 | Yes | Landscape Design - Maximize vegetated open space | Priority 2 |  |  | 1 |  |  | 1 |  |  | 1 |  |  | 1 |  |  | 1 |  | Other | 0 | Yes1 | [10 empty] | 0 | 0 | 0 | 0 | 0 | [7 empty] | 0 | 0 | 0 | 0 | 0 | 0
1 | LM4.2 | Yes | Landscape Design - Native and drought tolerant planting | Required |  |  | 1 |  |  | 1 |  |  | 1 |  |  | 1 |  |  | 1 |  | Other | 0 | Yes1 | [10 empty] | 0 | 0 | 0 | 0 | 0 |  | 0 | 0 | 0 | 0 | 0 | 0 | 1 | 0 | 0 | 0 | 0 | 0
1 | LM5.1 | Yes | Heat Island Reduction - Non roof surface reflectivity and shading | Priority 1 |  |  | 1 |  |  | 1 |  |  | 1 |  |  | 1 |  |  | 1 |  | CE | 0 | Yes1 | [10 empty] | 0 | 0 | 0 | 0 | 0 | [7 empty] | 0 | 0 | 0 | 0 | 0 | 0
1 | LM5.2 | Yes | Heat Island Reduction - Reflective roof materials | Priority 2 |  |  | 1 |  |  | 1 |  |  | 1 |  |  | 1 |  |  | 1 |  | A | 0 | Yes1 | [10 empty] | 0 | 0 | 0 | 0 | 0 | [7 empty] | 0 | 0 | 0 | 0 | 0 | 0
1 | LM6.1 | Yes | Stormwater Design - Post development discharge rate and volume not to exceed Pre-development rate | Priority 1 |  |  | 1 |  |  | 1 |  |  | 1 |  |  | 1 |  |  | 1 |  | CE | 0 | Yes1 | Allowed | [9 empty] | 0 | 0 | 0 | 0 | 0 | [7 empty] | 0 | 0 | 0 | 0 | 0 | 0
2 | LM6.2 | No | Stormwater Design - Reduce discharge rate and volume 25% on previously developed sites. | Priority 2 |  |  | 2 |  |  | 2 |  |  | 2 |  |  | 2 |  |  | 2 |  | CE | 0 | Zero2 | NotAllowed |  | No | Yes | No | [5 empty] | 0 | 0 | 0 | 0 | 0 | 0 | [6 empty] | 0 | 0 | 0 | 0 | 0 | 0
1 | LM6.3 | Yes | Stormwater Design - Design to remove 80% Total Suspended solids from the average annual rainfall event. Verify local requirements. | Priority 1 |  |  | 1 |  |  | 1 |  |  | 1 |  |  | 1 |  |  | 1 |  | CE | 0 | Yes1 | [10 empty] | 0 | 0 | 0 | 0 | 0 | [7 empty] | 0 | 0 | 0 | 0 | 0 | 0
1 | LM6.4 | Yes | Stormwater Design - Design per TDEC BMP References | Required |  |  | 1 |  |  | 1 |  |  | 1 |  |  | 1 |  |  | 1 |  | CE | 0 | Yes1 | [10 empty] | 0 | 0 | 0 | 0 | 0 |  | 0 | 0 | 0 | 0 | 0 | 0 | 1 | 0 | 0 | 0 | 0 | 0
1 | LM7.1 | Yes | Exterior Site Lighting - Design exterior lighting power to be 10% less than is allowed by ASHRAE 90.1-2010, Section 9.4.3 | Priority 2 |  |  | 1 |  |  | 1 |  |  | 1 |  |  | 1 |  |  | 1 |  | EE | 0 | Yes1 | [10 empty] | 0 | 0 | 0 | 0 | 0 | [7 empty] | 0 | 0 | 0 | 0 | 0 | 0
1 | LM7.2 | Yes | Exterior Site Lighting - Locate fixtures to minimize illuminance above the horizontal plane | Priority 1 |  |  | 1 |  |  | 1 |  |  | 1 |  |  | 1 |  |  | 1 |  | EE | 0 | Yes1 | [10 empty] | 0 | 0 | 0 | 0 | 0 | [7 empty] | 0 | 0 | 0 | 0 | 0 | 0
1 | LM7.3 | Yes | Exterior Site Lighting - Locate exterior fixtures to minimize light trespass at property lines. Document foot-candle levels at site boundary | Priority 1 |  |  | 1 |  |  | 1 |  |  | 1 |  |  | 1 |  |  | 1 |  | EE | 0 | Yes1 | [10 empty] | 0 | 0 | 0 | 0 | 0 | [7 empty] | 0 | 0 | 0 | 0 | 0 | 0
7 Points |  |  | Water Effciency | WE Total: | 0 | 0 | 7 | 0 | 0 | 7 | 0 | 0 | 7 | 0 | 0 | 7 | 0 | 0 | 7 |  | Primary Credit Responsibility |  | Zero1 | [22 empty] | 0 | 0 | 0 | 0 | 0 | 0
Possible Points | Credit ID | Applicable to Building/Site Scope? | Description | Level: | Yes | Maybe | No | Yes | Maybe | No | Yes | Maybe | No | Yes | Maybe | No | Yes | Maybe | No | Comment: Describe implementation approach for each pursued credit. New comments should be appended to old comments at each project phase. If credits are neither pursued nor applicable, provide justification. | Role | Initials | [23 empty] | 0 | 0 | 0 | 0 | 0 | 0
1 | WE1.1 | Yes | Water Efficient Landscaping, Utilize efficient irrigation technologies and planting measures | Required |  |  | 1 |  |  | 1 |  |  | 1 |  |  | 1 |  |  | 1 |  | ME | 0 | Yes1 | [10 empty] | 0 | 0 | 0 | 0 | 0 |  | 0 | 0 | 0 | 0 | 0 | 0 | 1 | 0 | 0 | 0 | 0 | 0
1 | WE.1.2 | Yes | Water Efficient Landscaping, Non potable sources or no irrigation | Priority 1 |  |  | 1 |  |  | 1 |  |  | 1 |  |  | 1 |  |  | 1 |  | A | 0 | Yes1 | [10 empty] | 0 | 0 | 0 | 0 | 0 | [7 empty] | 0 | 0 | 0 | 0 | 0 | 0
1 | WE2.1 | Yes | Wastewater Treatment & Conveyance: On site treatment | Priority 2 |  |  | 1 |  |  | 1 |  |  | 1 |  |  | 1 |  |  | 1 |  | ME | 0 | Yes1 | [10 empty] | 0 | 0 | 0 | 0 | 0 | [7 empty] | 0 | 0 | 0 | 0 | 0 | 0
1 | WE2.2 | Yes | Wastewater Treatment & Conveyance: Utilize non potable water | Priority 2 |  |  | 1 |  |  | 1 |  |  | 1 |  |  | 1 |  |  | 1 |  | ME | 0 | Yes1 | [10 empty] | 0 | 0 | 0 | 0 | 0 | [7 empty] | 0 | 0 | 0 | 0 | 0 | 0
2 | WE3.1 | Yes | Water Use Reduction - Fixture flow and flush rates | Required |  |  | 2 |  |  | 2 |  |  | 2 |  |  | 2 |  |  | 2 |  | ME | 0 | Yes2 | [10 empty] | 0 | 0 | 0 | 0 | 0 |  | 0 | 0 | 0 | 0 | 0 | 0 | 2 | 0 | 0 | 0 | 0 | 0
1 | WE3.2 | Yes | Water Use Reduction - Utilize auto-flow / auto-flush valves | Priority 2 |  |  | 1 |  |  | 1 |  |  | 1 |  |  | 1 |  |  | 1 |  | ME | 0 | Yes1 | [10 empty] | 0 | 0 | 0 | 0 | 0 | [7 empty] | 0 | 0 | 0 | 0 | 0 | 0
37 Points |  |  | Energy Efficiency | EE Total: | 0 | 0 | 37 | 0 | 0 | 37 | 0 | 0 | 37 | 0 | 0 | 37 | 0 | 0 | 37 |  | Primary Credit Responsibility | [24 empty] | 0 | 0 | 0 | 0 | 0 | 0
Possible Points | Credit ID | Applicable to Building/Site Scope? | Description | Level: | Yes | Maybe | No | Yes | Maybe | No | Yes | Maybe | No | Yes | Maybe | No | Yes | Maybe | No | Comment: Describe implementation approach for each pursued credit. New comments should be appended to old comments at each project phase. If credits are neither pursued nor applicable, provide justification. | Role | Initials | [23 empty] | 0 | 0 | 0 | 0 | 0 | 0
1 | EE1.1 | Yes | Commissioning - Basic commissioning process | Required |  |  | 1 |  |  | 1 |  |  | 1 |  |  | 1 |  |  | 1 |  | CxA | 0 | Yes1 | Allowed | [9 empty] | 0 | 0 | 0 | 0 | 0 |  | 0 | 0 | 0 | 0 | 0 | 0 | 1 | 0 | 0 | 0 | 0 | 0
3 | EE1.2 | Yes | Commissioning - Advanced commissioning process | Priority 1 |  |  | 3 |  |  | 3 |  |  | 3 |  |  | 3 |  |  | 3 |  | CxA | 0 | Yes3Only | Yes3Only | Zero2 | [8 empty] | 0 | 0 | 0 | 0 | 0 |  | 0 | 0 | 0 | 0 | 0 | 0 | 0 | 0 | 0 | 0 | 0 | 0
1 | EE2.1 | Yes | Energy Efficient Purchasing Policy - Energy Star qualified appliances & equipment | Required |  |  | 1 |  |  | 1 |  |  | 1 |  |  | 1 |  |  | 1 |  | O | 0 | Yes1 | [10 empty] | 0 | 0 | 0 | 0 | 0 |  | 0 | 0 | 0 | 0 | 0 | 0 | 1 | 0 | 0 | 0 | 0 | 0
1 | EE3.1 | Yes | Energy Efficiency - Schematic Design energy modeling | Required |  |  | 1 |  |  | 1 |  |  | 1 |  |  | 1 |  |  | 1 |  | Other | 0 | Yes1 | [10 empty] | 0 | 0 | 0 | 0 | 0 |  | 0 | 0 | 0 | 0 | 0 | 0 | 1 | 0 | 0 | 0 | 0 | 0
1 | EE3.2 | Yes | Energy Efficiency - Life Cycle Cost Analysis | Priority 1 |  |  | 1 |  |  | 1 |  |  | 1 |  |  | 1 |  |  | 1 |  | Other | 0 | Yes1 | [10 empty] | 0 | 0 | 0 | 0 | 0 | [7 empty] | 0 | 0 | 0 | 0 | 0 | 0
1 | EE3.3 | Yes | Minimum Energy Performance - all projects to demonstrate compliance with ASHRAE 90.1-2010, according to project scope | Required |  |  | 1 |  |  | 1 |  |  | 1 |  |  | 1 |  |  | 1 |  | Other | 0 | Yes1 | [10 empty] | 0 | 0 | 0 | 0 | 0 |  | 0 | 0 | 0 | 0 | 0 | 0 | 1 | 0 | 0 | 0 | 0 | 0
8 | EE3.4 | Yes | Improved Energy Performance - energy model is used during design, and final design demonstrates energy cost savings that exceed those required by the Minimum Energy Performance credit (EE3.3) | Priority 1 |  |  | 8 |  |  | 8 |  |  | 8 |  |  | 8 |  |  | 8 |  | Other | 0 | Yes8 | [10 empty] | 0 | 0 | 0 | 0 | 0 | [7 empty] | 0 | 0 | 0 | 0 | 0 | 0
5 | EE4.1 | Yes | Energy Efficiency in Existing Buildings - Lighting Power Reduction | Priority 1 |  |  | 5 |  |  | 5 |  |  | 5 |  |  | 5 |  |  | 5 |  | EE | 0 | Yes5 | [10 empty] | 0 | 0 | 0 | 0 | 0 | [7 empty] | 0 | 0 | 0 | 0 | 0 | 0
2 | EE4.2 | Yes | Energy Efficiency in Existing Buildings - Daylight Harvesting Controls | Priority 1 |  |  | 2 |  |  | 2 |  |  | 2 |  |  | 2 |  |  | 2 |  | EE | 0 | Yes2Only | [10 empty] | 0 | 0 | 0 | 0 | 0 | [7 empty] | 0 | 0 | 0 | 0 | 0 | 0
2 | EE4.3 | Yes | Energy Efficiency in Existing Buildings - Vacancy sensor-controlled lighting | Priority 1 |  |  | 2 |  |  | 2 |  |  | 2 |  |  | 2 |  |  | 2 |  | EE | 0 | Yes2Only | [10 empty] | 0 | 0 | 0 | 0 | 0 | [7 empty] | 0 | 0 | 0 | 0 | 0 | 0
2 | EE4.4 | Yes | Energy Efficiency in Existing Buildings - High efficiency HVAC Equipment | Priority 1 |  |  | 2 |  |  | 2 |  |  | 2 |  |  | 2 |  |  | 2 |  | ME | 0 | Yes2Only | [10 empty] | 0 | 0 | 0 | 0 | 0 | [7 empty] | 0 | 0 | 0 | 0 | 0 | 0
1 | EE5.1 | Yes | Energy Metering, Monitoring and Reporting: Building-Level Metering | Priority 1 |  |  | 1 |  |  | 1 |  |  | 1 |  |  | 1 |  |  | 1 |  | ME | 0 | Yes1 | [10 empty] | 0 | 0 | 0 | 0 | 0 |  | 0 | 0 | 0 | 0 | 0 | 0 | 0 | 0 | 0 | 0 | 0 | 0
3 | EE5.2 | Yes | Energy Metering, Monitoring and Reporting: System level energy metering with measurement and verification - New Construction | Priority 1 |  |  | 3 |  |  | 3 |  |  | 3 |  |  | 3 |  |  | 3 |  | Other | 0 | Yes3Only | [10 empty] | 0 | 0 | 0 | 0 | 0 | [7 empty] | 0 | 0 | 0 | 0 | 0 | 0
3 | EE5.3 | Yes | Energy Metering, Monitoring and Reporting: System level energy metering with measurement and verification - Existing Buildings | Priority 1 |  |  | 3 |  |  | 3 |  |  | 3 |  |  | 3 |  |  | 3 |  | Other | 0 | Yes3Only | [10 empty] | 0 | 0 | 0 | 0 | 0 | [7 empty] | 0 | 0 | 0 | 0 | 0 | 0
1 | EE6.1 | Yes | Long-Term Energy Reporting - Maintain energy and water consumption data in Energy Star Portfolio Manager | Priority 1 |  |  | 1 |  |  | 1 |  |  | 1 |  |  | 1 |  |  | 1 |  | O | 0 | Yes1 | [10 empty] | 0 | 0 | 0 | 0 | 0 |  | 0 | 0 | 0 | 0 | 0 | 0 | 0 | 0 | 0 | 0 | 0 | 0
1 | EE7.1 | Yes | Renewable Energy - Investigate life-cycle cost effectiveness of on-site renewable energy | Priority 1 |  |  | 1 |  |  | 1 |  |  | 1 |  |  | 1 |  |  | 1 |  | Other | 0 | Yes1 | [10 empty] | 0 | 0 | 0 | 0 | 0 |  | 0 | 0 | 0 | 0 | 0 | 0 | 0 | 0 | 0 | 0 | 0 | 0
1 | EE7.2 | Yes | Renewable Energy - Provide Renewable Energy Credits (RECs) equal to 10% of annual site electricity through TVA or RECs equal to 35% from another source | Priority 2 |  |  | 1 |  |  | 1 |  |  | 1 |  |  | 1 |  |  | 1 |  | O | 0 | Yes1 | [10 empty] | 0 | 0 | 0 | 0 | 0 | [7 empty] | 0 | 0 | 0 | 0 | 0 | 0
15 Points |  |  | Materials and Resources | MR Total: | 0 | 0 | 15 | 0 | 0 | 15 | 0 | 0 | 15 | 0 | 0 | 15 | 0 | 0 | 15 |  | Primary Credit Responsibility | [24 empty] | 0 | 0 | 0 | 0 | 0 | 0
Possible Points | Credit ID | Applicable to Building/Site Scope? | Description | Level: | Yes | Maybe | No | Yes | Maybe | No | Yes | Maybe | No | Yes | Maybe | No | Yes | Maybe | No | Comment: Describe implementation approach for each pursued credit. New comments should be appended to old comments at each project phase. If credits are neither pursued nor applicable, provide justification. | Role | Initials | [23 empty] | 0 | 0 | 0 | 0 | 0 | 0
1 | MR1.1 | Yes | Recycling Collection and Storage | Required |  |  | 1 |  |  | 1 |  |  | 1 |  |  | 1 |  |  | 1 |  | O | 0 | Yes1 | [10 empty] | 0 | 0 | 0 | 0 | 0 |  | 0 | 0 | 0 | 0 | 0 | 0 | 1 | 0 | 0 | 0 | 0 | 0
3 | MR2.1 | Yes | Construction Waste Management (50%, 75%, 95%) | Priority 1 |  |  | 3 |  |  | 3 |  |  | 3 |  |  | 3 |  |  | 3 |  | C | 0 | Yes3 |  |  | 1 | 2 | 3 | [5 empty] | 0 | 0 | 0 | 0 | 0 | [7 empty] | 0 | 0 | 0 | 0 | 0 | 0
1 | MR3.1 | Yes | Sustainable Materials: Recycled content 10% | Required |  |  | 1 |  |  | 1 |  |  | 1 |  |  | 1 |  |  | 1 |  | A | 0 | Yes1 | [10 empty] | 0 | 0 | 0 | 0 | 0 |  | 0 | 0 | 0 | 0 | 0 | 0 | 1 | 0 | 0 | 0 | 0 | 0
1 | MR3.2 | Yes | Sustainable Materials: Recycled content 20% | Priority 2 |  |  | 1 |  |  | 1 |  |  | 1 |  |  | 1 |  |  | 1 |  | A | 0 | Yes1 | [10 empty] | 0 | 0 | 0 | 0 | 0 | [7 empty] | 0 | 0 | 0 | 0 | 0 | 0
3 | MR3.3 | Yes | Sustainable Materials: Tennessee Produced Materials (non-wood) - Harvested AND manufactured in state - 10% of total cost. Harvested OR manufactured in TN, 50% of product cost contributes to credit. | Priority 1 |  |  | 3 |  |  | 3 |  |  | 3 |  |  | 3 |  |  | 3 |  | A | 0 | Yes3Only | [10 empty] | 0 | 0 | 0 | 0 | 0 | [7 empty] | 0 | 0 | 0 | 0 | 0 | 0
3 | MR3.4 | Yes | Sustainable Materials: Tennessee Produced Wood Products -Wood materials harvested AND manufactured in state - 50% of wood products. When harvested OR manufactured in state, 50% of material cost contributes to credit. | Priority 1 |  |  | 3 |  |  | 3 |  |  | 3 |  |  | 3 |  |  | 3 |  | A | 0 | Yes3Only | [10 empty] | 0 | 0 | 0 | 0 | 0 | [7 empty] | 0 | 0 | 0 | 0 | 0 | 0
1 | MR3.5 | Yes | Sustainable Materials: Regional materials - 20% | Priority 2 |  |  | 1 |  |  | 1 |  |  | 1 |  |  | 1 |  |  | 1 |  | A | 0 | Yes1 | [10 empty] | 0 | 0 | 0 | 0 | 0 | [7 empty] | 0 | 0 | 0 | 0 | 0 | 0
1 | MR3.6 | Yes | Sustainable Materials: Material reuse | Priority 2 |  |  | 1 |  |  | 1 |  |  | 1 |  |  | 1 |  |  | 1 |  | A | 0 | Yes1 | [10 empty] | 0 | 0 | 0 | 0 | 0 | [7 empty] | 0 | 0 | 0 | 0 | 0 | 0
1 | MR3.7 | Yes | Sustainable Materials: Rapidly renewables | Priority 2 |  |  | 1 |  |  | 1 |  |  | 1 |  |  | 1 |  |  | 1 |  | A | 0 | Yes1 | [10 empty] | 0 | 0 | 0 | 0 | 0 | [7 empty] | 0 | 0 | 0 | 0 | 0 | 0
19 Points |  |  | Indoor Environmental Quality | EQ Total: | 0 | 0 | 19 | 0 | 0 | 19 | 0 | 0 | 19 | 0 | 0 | 19 | 0 | 0 | 19 |  | Primary Credit Responsibility | [24 empty] | 0 | 0 | 0 | 0 | 0 | 0
Possible Points | Credit ID | Applicable to Building/Site Scope? | Description | Level: | Yes | Maybe | No | Yes | Maybe | No | Yes | Maybe | No | Yes | Maybe | No | Yes | Maybe | No | Comment: Describe implementation approach for each pursued credit. New comments should be appended to old comments at each project phase. If credits are neither pursued nor applicable, provide justification. | Role | Initials | [23 empty] | 0 | 0 | 0 | 0 | 0 | 0
1 | EQ1.1 | Yes | Tobacco Smoke Control | Required |  |  | 1 |  |  | 1 |  |  | 1 |  |  | 1 |  |  | 1 |  | O | 0 | Yes1 | [10 empty] | 0 | 0 | 0 | 0 | 0 |  | 0 | 0 | 0 | 0 | 0 | 0 | 1 | 0 | 0 | 0 | 0 | 0
1 | EQ2.1 | Yes | Minimum Ventilation: Design to meet ASHRAE 62.1-2007 or 2012 IMC | Required |  |  | 1 |  |  | 1 |  |  | 1 |  |  | 1 |  |  | 1 |  | ME | 0 | Yes1 | [10 empty] | 0 | 0 | 0 | 0 | 0 |  | 0 | 0 | 0 | 0 | 0 | 0 | 1 | 0 | 0 | 0 | 0 | 0
1 | EQ3.1 | Yes | Outdoor Air Delivery Monitoring: Provide a direct outdoor airflow measurement device | Priority 2 |  |  | 1 |  |  | 1 |  |  | 1 |  |  | 1 |  |  | 1 |  | ME | 0 | Yes1 | [10 empty] | 0 | 0 | 0 | 0 | 0 | [7 empty] | 0 | 0 | 0 | 0 | 0 | 0
1 | EQ4.1 | Yes | CO2 Monitoring: Provide CO2 monitors in all high occupancy areas | Priority 2 |  |  | 1 |  |  | 1 |  |  | 1 |  |  | 1 |  |  | 1 |  | ME | 0 | Yes1 | [10 empty] | 0 | 0 | 0 | 0 | 0 | [7 empty] | 0 | 0 | 0 | 0 | 0 | 0
1 | EQ5.1 | Yes | Air Quality Management: During construction | Priority 1 |  |  | 1 |  |  | 1 |  |  | 1 |  |  | 1 |  |  | 1 |  | C | 0 | Yes1 | [10 empty] | 0 | 0 | 0 | 0 | 0 | [7 empty] | 0 | 0 | 0 | 0 | 0 | 0
1 | EQ5.2 | Yes | Air Quality Management: Before occupancy | Priority 2 |  |  | 1 |  |  | 1 |  |  | 1 |  |  | 1 |  |  | 1 |  | C | 0 | Yes1 | [10 empty] | 0 | 0 | 0 | 0 | 0 | [7 empty] | 0 | 0 | 0 | 0 | 0 | 0
1 | EQ6.1 | Yes | Material VOC Limits: Adhesives and sealants | Required |  |  | 1 |  |  | 1 |  |  | 1 |  |  | 1 |  |  | 1 |  | A | 0 | Yes1 | [10 empty] | 0 | 0 | 0 | 0 | 0 |  | 0 | 0 | 0 | 0 | 0 | 0 | 1 | 0 | 0 | 0 | 0 | 0
1 | EQ6.2 | Yes | Material VOC Limits: Paints | Required |  |  | 1 |  |  | 1 |  |  | 1 |  |  | 1 |  |  | 1 |  | A | 0 | Yes1 | [10 empty] | 0 | 0 | 0 | 0 | 0 |  | 0 | 0 | 0 | 0 | 0 | 0 | 1 | 0 | 0 | 0 | 0 | 0
1 | EQ6.3 | Yes | Material VOC Limits: Coatings and anti-corrosive paints | Required |  |  | 1 |  |  | 1 |  |  | 1 |  |  | 1 |  |  | 1 |  | A | 0 | Yes1 | [10 empty] | 0 | 0 | 0 | 0 | 0 |  | 0 | 0 | 0 | 0 | 0 | 0 | 1 | 0 | 0 | 0 | 0 | 0
1 | EQ6.4 | Yes | Material VOC Limits: Flooring systems | Required |  |  | 1 |  |  | 1 |  |  | 1 |  |  | 1 |  |  | 1 |  | A | 0 | Yes1 | [10 empty] | 0 | 0 | 0 | 0 | 0 |  | 0 | 0 | 0 | 0 | 0 | 0 | 1 | 0 | 0 | 0 | 0 | 0
1 | EQ6.5 | Yes | Material VOC Limits: Composite wood and agrifiber | Required |  |  | 1 |  |  | 1 |  |  | 1 |  |  | 1 |  |  | 1 |  | A | 0 | Yes1 | [10 empty] | 0 | 0 | 0 | 0 | 0 |  | 0 | 0 | 0 | 0 | 0 | 0 | 1 | 0 | 0 | 0 | 0 | 0
1 | EQ7.1 | Yes | Pollutant Control: Entryway systems | Priority 1 |  |  | 1 |  |  | 1 |  |  | 1 |  |  | 1 |  |  | 1 |  | A | 0 | Yes1 | [10 empty] | 0 | 0 | 0 | 0 | 0 | [7 empty] | 0 | 0 | 0 | 0 | 0 | 0
1 | EQ7.2 | Yes | Pollutant Control: Hazardous material storage | Required |  |  | 1 |  |  | 1 |  |  | 1 |  |  | 1 |  |  | 1 |  | A | 0 | Yes1 | [10 empty] | 0 | 0 | 0 | 0 | 0 |  | 0 | 0 | 0 | 0 | 0 | 0 | 1 | 0 | 0 | 0 | 0 | 0
1 | EQ7.3 | Yes | Pollutant Control: Filtration media | Priority 1 |  |  | 1 |  |  | 1 |  |  | 1 |  |  | 1 |  |  | 1 |  | ME | 0 | Yes1 | [10 empty] | 0 | 0 | 0 | 0 | 0 | [7 empty] | 0 | 0 | 0 | 0 | 0 | 0
1 | EQ8.1 | Yes | Thermal Comfort: Design to meet ASHRAE Standard 55-2004 | Required |  |  | 1 |  |  | 1 |  |  | 1 |  |  | 1 |  |  | 1 |  | ME | 0 | Yes1 | [10 empty] | 0 | 0 | 0 | 0 | 0 |  | 0 | 0 | 0 | 0 | 0 | 0 | 1 | 0 | 0 | 0 | 0 | 0
1 | EQ9.1 | Yes | Individual Occupant System Controls: Lighting controls | Priority 1 |  |  | 1 |  |  | 1 |  |  | 1 |  |  | 1 |  |  | 1 |  | EE | 0 | Yes1 | [10 empty] | 0 | 0 | 0 | 0 | 0 | [7 empty] | 0 | 0 | 0 | 0 | 0 | 0
1 | EQ9.2 | Yes | Individual Occupant System Controls: Thermal comfort | Priority 2 |  |  | 1 |  |  | 1 |  |  | 1 |  |  | 1 |  |  | 1 |  | ME | 0 | Yes1 | [10 empty] | 0 | 0 | 0 | 0 | 0 | [7 empty] | 0 | 0 | 0 | 0 | 0 | 0
1 | EQ10.1 | Yes | Daylight to Occupied spaces | Priority 1 |  |  | 1 |  |  | 1 |  |  | 1 |  |  | 1 |  |  | 1 |  | A | 0 | Yes1 | [10 empty] | 0 | 0 | 0 | 0 | 0 | [7 empty] | 0 | 0 | 0 | 0 | 0 | 0
1 | EQ11.1 | Yes | Views from Occupied spaces | Priority 1 |  |  | 1 |  |  | 1 |  |  | 1 |  |  | 1 |  |  | 1 |  | A | 0 | Yes1 | [10 empty] | 0 | 0 | 0 | 0 | 0 | [7 empty] | 0 | 0 | 0 | 0 | 0 | 0
5 Points |  |  | Innovation in Design and Construction | ID Total: | 0 | 0 | 5 | 0 | 0 | 5 | 0 | 0 | 5 | 0 | 0 | 5 | 0 | 0 | 5 |  | Primary Credit Responsibility | [24 empty] | 0 | 0 | 0 | 0 | 0 | 0
Possible Points | Credit ID | Applicable to Building/Site Scope? | Description | Level: | Yes | Maybe | No | Yes | Maybe | No | Yes | Maybe | No | Yes | Maybe | No | Yes | Maybe | No | Comment: Describe implementation approach for each pursued credit. New comments should be appended to old comments at each project phase. If credits are neither pursued nor applicable, provide justification. | Role | Initials | [23 empty] | 0 | 0 | 0 | 0 | 0 | 0
1 | ID1.1 | Yes | Innovation in Design: Provide Specific Title | Priority 1 |  |  | 1 |  |  | 1 |  |  | 1 |  |  | 1 |  |  | 1 |  | Other | 0 | Yes1 | [10 empty] | 0 | 0 | 0 | 0 | 0 | [7 empty] | 0 | 0 | 0 | 0 | 0 | 0
1 | ID1.2 | Yes | Innovation in Design: Provide Specific Title | Priority 2 |  |  | 1 |  |  | 1 |  |  | 1 |  |  | 1 |  |  | 1 |  | Other | 0 | Yes1 | [10 empty] | 0 | 0 | 0 | 0 | 0 | [7 empty] | 0 | 0 | 0 | 0 | 0 | 0
1 | ID1.3 | Yes | Innovation in Design: Provide Specific Title | Priority 2 |  |  | 1 |  |  | 1 |  |  | 1 |  |  | 1 |  |  | 1 |  | Other | 0 | Yes1 | [10 empty] | 0 | 0 | 0 | 0 | 0 | [7 empty] | 0 | 0 | 0 | 0 | 0 | 0
1 | ID1.4 | Yes | Innovation in Design: Provide Specific Title | Priority 2 |  |  | 1 |  |  | 1 |  |  | 1 |  |  | 1 |  |  | 1 |  | Other | 0 | Yes1 | [10 empty] | 0 | 0 | 0 | 0 | 0 | [7 empty] | 0 | 0 | 0 | 0 | 0 | 0
1 | ID2.1 | Yes | Environmentally Accredited Design Team | Priority 1 |  |  | 1 |  |  | 1 |  |  | 1 |  |  | 1 |  |  | 1 |  | Other | 0 | Yes1 | [10 empty] | 0 | 0 | 0 | 0 | 0 | [7 empty] | 0 | 0 | 0 | 0 | 0 | 0
|  |  |  | Checklist Total: | 0 | 0 | 105 | 0 | 0 | 105 | 0 | 0 | 105 | 0 | 0 | 105 | 0 | 0 | 105
Note on V2: Enter the initials of the project team individuals who will be primarily responsible for signing off on credit compliance.
Note on B3: During each project phase, review the Yes, Maybe, and No credits and fill in a target point total to design towards.
Note on F11: A point allocation error will appear if more than the maximum points for a credit are claimed
Note on C16: The Owner will select Yes/No depending on whether the credit is applicable to the project scope. Where "No" is selected, the row's text will turn gray.

## Credit Lookup (hidden)
Credit ID | Description | CreditID_Description
LM1.1 | Site Selection - Reuse Existing Buildings | LM1.1 Site Selection - Reuse Existing Buildings | O
LM1.2 | Site Selection - Show preference for building on developed sites: Preserve farmland/habitat, wetlands, floodplains, public parkland | LM1.2 Site Selection - Show preference for building on developed sites: Preserve farmland/habitat, wetlands, floodplains, public parkland | O
LM1.3 | Site Selection - Brownfield Redevelopment - Remediate and Restore contaminated sites when possible | LM1.3 Site Selection - Brownfield Redevelopment - Remediate and Restore contaminated sites when possible | O
LM1.4 | Site Selection - Urban Development - Locate building within existing infrastructure | LM1.4 Site Selection - Urban Development - Locate building within existing infrastructure | O
LM2.1 | Site Disturbance - Sediment and Erosion control during construction | LM2.1 Site Disturbance - Sediment and Erosion control during construction | C
LM2.2 | Site Disturbance - Limit site disturbance during construction to minimum development footprint | LM2.2 Site Disturbance - Limit site disturbance during construction to minimum development footprint | CE
LM3.1 | Transportation - Plan for access to public transportation | LM3.1 Transportation - Plan for access to public transportation | O
LM3.2 | Transportation - Provide bicycle storage for 5% of building occupants and shower/changing facilities for 0.5% of FTE occupants | LM3.2 Transportation - Provide bicycle storage for 5% of building occupants and shower/changing facilities for 0.5% of FTE occupants | CE
LM3.3 | Transportation - Plan site to include preferred parking for carpooling for 5% of all spaces provided | LM3.3 Transportation - Plan site to include preferred parking for carpooling for 5% of all spaces provided | CE
LM3.4 | Transportation - Plan site to include preferred parking for low-emitting/fuel efficient vehicles for 5% of all spaces provided | LM3.4 Transportation - Plan site to include preferred parking for low-emitting/fuel efficient vehicles for 5% of all spaces provided | CE
LM4.1 | Landscape Design - Maximize vegetated open space | LM4.1 Landscape Design - Maximize vegetated open space | Other
LM4.2 | Landscape Design - Native and drought tolerant planting | LM4.2 Landscape Design - Native and drought tolerant planting | Other
LM5.1 | Heat Island Reduction - Non roof surface reflectivity and shading | LM5.1 Heat Island Reduction - Non roof surface reflectivity and shading | CE
LM5.2 | Heat Island Reduction - Reflective roof materials | LM5.2 Heat Island Reduction - Reflective roof materials | A
LM6.1 | Stormwater Design - Post development discharge rate and volume not to exceed Pre-development rate | LM6.1 Stormwater Design - Post development discharge rate and volume not to exceed Pre-development rate | CE
LM6.2 | Stormwater Design - Reduce discharge rate and volume 25% on previously developed sites. | LM6.2 Stormwater Design - Reduce discharge rate and volume 25% on previously developed sites. | CE
LM6.3 | Stormwater Design - Design to remove 80% Total Suspended solids from the average annual rainfall event. Verify local requirements. | LM6.3 Stormwater Design - Design to remove 80% Total Suspended solids from the average annual rainfall event. Verify local requirements. | CE
LM6.4 | Stormwater Design - Design per TDEC BMP References | LM6.4 Stormwater Design - Design per TDEC BMP References | CE
LM7.1 | Exterior Site Lighting - Design exterior lighting power to be 20% less than is allowed by ASHRAE 90.1-2007 | LM7.1 Exterior Site Lighting - Design exterior lighting power to be 20% less than is allowed by ASHRAE 90.1-2007 | EE
LM7.2 | Exterior Site Lighting - Locate fixtures to minimize illuminance above the horizontal plane | LM7.2 Exterior Site Lighting - Locate fixtures to minimize illuminance above the horizontal plane | EE
LM7.3 | Exterior Site Lighting - Locate exterior fixtures to minimize light trespass at property lines. Document foot-candle levels at site boundary | LM7.3 Exterior Site Lighting - Locate exterior fixtures to minimize light trespass at property lines. Document foot-candle levels at site boundary | EE
WE1.1 | Water Efficient Landscaping, Utilize efficient irrigation technologies and planting measures | WE1.1 Water Efficient Landscaping, Utilize efficient irrigation technologies and planting measures | ME
WE.1.2 | Water Efficient Landscaping, Non potable sources or no irrigation | WE.1.2 Water Efficient Landscaping, Non potable sources or no irrigation | A
WE2.1 | Wastewater Treatment & Conveyance: On site treatment | WE2.1 Wastewater Treatment & Conveyance: On site treatment | ME
WE2.2 | Wastewater Treatment & Conveyance: Utilize non potable water | WE2.2 Wastewater Treatment & Conveyance: Utilize non potable water | ME
WE3.1 | Water Use Reduction - Fixture flow and flush rates | WE3.1 Water Use Reduction - Fixture flow and flush rates | ME
WE3.2 | Water Use Reduction - Utilize auto-flow / auto-flush valves | WE3.2 Water Use Reduction - Utilize auto-flow / auto-flush valves | ME
EE1.1 | Commissioning - Basic commissioning process | EE1.1 Commissioning - Basic commissioning process | CxA
EE1.2 | Commissioning - Advanced commissioning process | EE1.2 Commissioning - Advanced commissioning process | CxA
EE2.1 | Energy Efficient Purchasing Policy - Energy Star qualified appliances & equipment | EE2.1 Energy Efficient Purchasing Policy - Energy Star qualified appliances & equipment | O
EE3.1 | Energy Efficiency - in New Construction and Renovation Projects; Schematic Design energy modeling | EE3.1 Energy Efficiency - in New Construction and Renovation Projects; Schematic Design energy modeling | Other
EE3.2 | Energy Efficiency - Life Cycle Cost Analysis | EE3.2 Energy Efficiency - Life Cycle Cost Analysis | Other
EE3.3 | Minimum Energy Performance - all projects to demonstrate compliance with ASHRAE 90.1-2010, according to project scope | EE3.3 Minimum Energy Performance - all projects to demonstrate compliance with ASHRAE 90.1-2010, according to project scope | Other
EE3.4 | Improved Energy Performance - in New Construction & Renovation Projects points are available if the energy model is used during design and final design demonstrates energy cost savings that exceed those required by the Minimum Energy Performance credit (EE3.3) | EE3.4 Improved Energy Performance - in New Construction & Renovation Projects points are available if the energy model is used during design and final design demonstrates energy cost savings that exceed those required by the Minimum Energy Performance credit (EE3.3) | Other
EE4.1 | Energy Efficiency in Existing Buildings - Lighting Power Reduction | EE4.1 Energy Efficiency in Existing Buildings - Lighting Power Reduction | EE
EE4.2 | Energy Efficiency in Existing Buildings - Daylight Harvesting Controls | EE4.2 Energy Efficiency in Existing Buildings - Daylight Harvesting Controls | EE
EE4.3 | Energy Efficiency in Existing Buildings - Occupancy sensor-controlled lighting | EE4.3 Energy Efficiency in Existing Buildings - Occupancy sensor-controlled lighting | EE
EE4.4 | Energy Efficiency in Existing Buildings - High efficiency HVAC Equipment | EE4.4 Energy Efficiency in Existing Buildings - High efficiency HVAC Equipment | ME
EE5.1 | Energy Metering, Monitoring and Reporting: Building-Level Metering | EE5.1 Energy Metering, Monitoring and Reporting: Building-Level Metering | ME
EE5.2 | Energy Metering, Monitoring and Reporting: System level energy metering with measurement and verification - New Construction | EE5.2 Energy Metering, Monitoring and Reporting: System level energy metering with measurement and verification - New Construction | Other
EE5.3 | Energy Metering, Monitoring and Reporting: System level energy metering with measurement and verification - Existing Buildings | EE5.3 Energy Metering, Monitoring and Reporting: System level energy metering with measurement and verification - Existing Buildings | Other
EE6.1 | Long-Term Energy Reporting - Maintain energy and water consumption data in Energy Star Portfolio Manager | EE6.1 Long-Term Energy Reporting - Maintain energy and water consumption data in Energy Star Portfolio Manager | O
EE7.1 | Renewable Energy - Investigate life-cycle cost effectiveness of on-site renewable energy | EE7.1 Renewable Energy - Investigate life-cycle cost effectiveness of on-site renewable energy | Other
EE7.2 | Renewable Energy - Provide Renewable Energy Credits (RECs) equal to 10% of annual site electricity through TVA or RECs equal to 35% from another source | EE7.2 Renewable Energy - Provide Renewable Energy Credits (RECs) equal to 10% of annual site electricity through TVA or RECs equal to 35% from another source | O
MR1.1 | Recycling Storage and Collection | MR1.1 Recycling Storage and Collection | O
MR2.1 | Construction Waste Management (50%, 75%, 95%) | MR2.1 Construction Waste Management (50%, 75%, 95%) | C
MR3.1 | Sustainable Materials: Recycled content 10% | MR3.1 Sustainable Materials: Recycled content 10% | A
MR3.2 | Sustainable Materials: Recycled content 20% | MR3.2 Sustainable Materials: Recycled content 20% | A
MR3.3 | Sustainable Materials: Tennessee Produced Materials (non-wood) - Harvested AND manufactured in state - 10% of total cost. Harvested OR manufactured in TN, 50% of product cost contributes to credit. | MR3.3 Sustainable Materials: Tennessee Produced Materials (non-wood) - Harvested AND manufactured in state - 10% of total cost. Harvested OR manufactured in TN, 50% of product cost contributes to credit. | A
MR3.4 | Sustainable Materials: Tennessee Produced Wood Products -Wood materials harvested AND manufactured in state - 50% of wood products. When harvested OR manufactured in state, 50% of material cost contributes to credit. | MR3.4 Sustainable Materials: Tennessee Produced Wood Products -Wood materials harvested AND manufactured in state - 50% of wood products. When harvested OR manufactured in state, 50% of material cost contributes to credit. | A
MR3.5 | Sustainable Materials: Regional materials - 20% | MR3.5 Sustainable Materials: Regional materials - 20% | A
MR3.6 | Sustainable Materials: Material reuse | MR3.6 Sustainable Materials: Material reuse | A
MR3.7 | Sustainable Materials: Rapidly renewables | MR3.7 Sustainable Materials: Rapidly renewables | A
EQ1.1 | Tobacco Smoke Control | EQ1.1 Tobacco Smoke Control | O
EQ2.1 | Minimum Ventilation: Design to meet ASHRAE 62.1-2007 or 2012 IMC | EQ2.1 Minimum Ventilation: Design to meet ASHRAE 62.1-2007 or 2012 IMC | ME
EQ3.1 | Outdoor Air Delivery Monitoring: Provide a direct outdoor airflow measurement device | EQ3.1 Outdoor Air Delivery Monitoring: Provide a direct outdoor airflow measurement device | ME
EQ4.1 | CO2 Monitoring: Provide CO2 monitors in all high occupancy areas | EQ4.1 CO2 Monitoring: Provide CO2 monitors in all high occupancy areas | ME
EQ5.1 | Air Quality Management: During construction | EQ5.1 Air Quality Management: During construction | C
EQ5.2 | Air Quality Management: Before occupancy | EQ5.2 Air Quality Management: Before occupancy | C
EQ6.1 | Material VOC Limits: Adhesives and sealants | EQ6.1 Material VOC Limits: Adhesives and sealants | A
EQ6.2 | Material VOC Limits: Paints | EQ6.2 Material VOC Limits: Paints | A
EQ6.3 | Material VOC Limits: Coatings and anti-corrosive paints | EQ6.3 Material VOC Limits: Coatings and anti-corrosive paints | A
EQ6.4 | Material VOC Limits: Flooring systems | EQ6.4 Material VOC Limits: Flooring systems | A
EQ6.5 | Material VOC Limits: Composite wood and agrifiber | EQ6.5 Material VOC Limits: Composite wood and agrifiber | A
EQ7.1 | Pollutant Control: Entryway systems | EQ7.1 Pollutant Control: Entryway systems | A
EQ7.2 | Pollutant Control: Hazardous material storage | EQ7.2 Pollutant Control: Hazardous material storage | A
EQ7.3 | Pollutant Control: Filtration media | EQ7.3 Pollutant Control: Filtration media | ME
EQ8.1 | Thermal Comfort: Design to meet ASHRAE Standard 55-2004 | EQ8.1 Thermal Comfort: Design to meet ASHRAE Standard 55-2004 | ME
EQ9.1 | Individual Occupant System Controls: Lighting | EQ9.1 Individual Occupant System Controls: Lighting | EE
EQ9.2 | Individual Occupant System Controls: Thermal comfort | EQ9.2 Individual Occupant System Controls: Thermal comfort | ME
EQ10.1 | Daylight to Occupied spaces | EQ10.1 Daylight to Occupied spaces | A
EQ11.1 | Views from Occupied spaces | EQ11.1 Views from Occupied spaces | A
ID1.1 | Innovation in Design: Provide Specific Title | ID1.1 Innovation in Design: Provide Specific Title | Other
ID1.2 | Innovation in Design: Provide Specific Title | ID1.2 Innovation in Design: Provide Specific Title | Other
ID1.3 | Innovation in Design: Provide Specific Title | ID1.3 Innovation in Design: Provide Specific Title | Other
ID1.4 | Innovation in Design: Provide Specific Title | ID1.4 Innovation in Design: Provide Specific Title | Other
ID2.1 | Environmentally Accredited Design Team | ID2.1 Environmentally Accredited Design Team | Other

## Credit Verification
Credit Verification Form
HPBr Points Required |  | TN High Performance Building Requirements |  | HPBr Points Achieved
In accordance with the State Architect's office, a copy of this form must be submitted at the end of each project phase to the State Project Manager and accompany required Project Closeout documents. Acceptance by the State Project Manager is required upon review of completed Credit Verification Form. The Checklist Workbook, and all worksheets within it, represents the HPBr compliance documentation for a project and must be maintained with the project records and submitted to the Office of the State Architect upon project close-out.
52 |  |  |  | 0
Designated Project Team Member | Initials | Team Member Name |  | Date
Owner: | 0 | [sign/type team member name as verification that initialed credits are COMPLETE]
Contractor: | 0 | [sign/type team member name as verification that initialed credits are COMPLETE]
Mech. Eng.: | 0 | [sign/type team member name as verification that initialed credits are COMPLETE]
Elec. Eng.: | 0 | [sign/type team member name as verification that initialed credits are COMPLETE]
Civil Eng.: | 0 | [sign/type team member name as verification that initialed credits are COMPLETE]
Architect: | 0 | [sign/type team member name as verification that initialed credits are COMPLETE]
Cx Agent.: | 0 | [sign/type team member name as verification that initialed credits are COMPLETE]
Landscape: | 0 | [sign/type team member name as verification that initialed credits are COMPLETE]
Other: | 0 | [sign/type team member name as verification that initialed credits are COMPLETE]
**NOTE - use the filter function for easy sorting for responsible credits, be sure to keep 'Sign-Off' and '(Blanks)'
0 |  | Land Management
# Points | Credit ID | Description | Credit Level: | Sign-Off
0 | LM1.1 | Site Selection - Reuse Existing Buildings | Priority 2 | N/A
0 | LM1.2 | Site Selection - Show preference for building on developed sites: Preserve farmland/habitat, wetlands, floodplains, public parkland | Priority 1 | N/A
0 | LM1.3 | Site Selection - Brownfield Redevelopment - Remediate and Restore contaminated sites when possible | Priority 2 | N/A
0 | LM1.4 | Site Selection - Urban Development - Locate building within existing infrastructure | Priority 1 | N/A
0 | LM2.1 | Site Disturbance - Sediment and Erosion control during construction | Required | N/A
0 | LM2.2 | Site Disturbance - Limit site disturbance during construction to minimum development footprint | Priority 1 | N/A
0 | LM3.1 | Transportation - Plan for access to public transportation | Priority 2 | N/A
0 | LM3.2 | Transportation - Provide bicycle storage for 5% of building occupants and shower/changing facilities for 0.5% of FTE occupants | Priority 2 | N/A
0 | LM3.3 | Transportation - Plan site to include preferred parking for carpooling for 5% of all spaces provided | Priority 2 | N/A
0 | LM3.4 | Transportation - Plan site to include preferred parking for low-emitting/fuel efficient vehicles for 5% of all spaces provided | Priority 2 | N/A
0 | LM4.1 | Landscape Design - Maximize vegetated open space | Priority 2 | N/A
0 | LM4.2 | Landscape Design - Native and drought tolerant planting | Required | N/A
0 | LM5.1 | Heat Island Reduction - Non roof surface reflectivity and shading | Priority 1 | N/A
0 | LM5.2 | Heat Island Reduction - Reflective roof materials | Priority 2 | N/A
0 | LM6.1 | Stormwater Design - Post development discharge rate and volume not to exceed Pre-development rate | Priority 1 | N/A
0 | LM6.2 | Stormwater Design - Reduce discharge rate and volume 25% on previously developed sites. | N/A | N/A
0 | LM6.3 | Stormwater Design - Design to remove 80% Total Suspended solids from the average annual rainfall event. Verify local requirements. | Priority 1 | N/A
0 | LM6.4 | Stormwater Design - Design per TDEC BMP References | Required | N/A
0 | LM7.1 | Exterior Site Lighting - Design exterior lighting power to be 10% less than is allowed by ASHRAE 90.1-2010, Section 9.4.3 | Priority 2 | N/A
0 | LM7.2 | Exterior Site Lighting - Locate fixtures to minimize illuminance above the horizontal plane | Priority 1 | N/A
0 | LM7.3 | Exterior Site Lighting - Locate exterior fixtures to minimize light trespass at property lines. Document foot-candle levels at site boundary | Priority 1 | N/A
0 |  | Water Efficiency
# Points | Credit ID | Description | Credit Level | Sign-Off
0 | WE1.1 | Water Efficient Landscaping, Utilize efficient irrigation technologies and planting measures | Required | N/A
0 | WE.1.2 | Water Efficient Landscaping, Non potable sources or no irrigation | Priority 1 | N/A
0 | WE2.1 | Wastewater Treatment & Conveyance: On site treatment | Priority 2 | N/A
0 | WE2.2 | Wastewater Treatment & Conveyance: Utilize non potable water | Priority 2 | N/A
0 | WE3.1 | Water Use Reduction - Fixture flow and flush rates | Required | N/A
0 | WE3.2 | Water Use Reduction - Utilize auto-flow / auto-flush valves | Priority 2 | N/A
0 |  | Energy Efficiency
# Points | Credit ID | Description | Credit Level | Sign-Off
0 | EE1.1 | Commissioning - Basic commissioning process | Required | N/A
0 | EE1.2 | Commissioning - Advanced commissioning process | Priority 1 | N/A
0 | EE2.1 | Energy Efficient Purchasing Policy - Energy Star qualified appliances & equipment | Required | N/A
0 | EE3.1 | Energy Efficiency - Schematic Design energy modeling | Required | N/A
0 | EE3.2 | Energy Efficiency - Life Cycle Cost Analysis | Priority 1 | N/A
0 | EE3.3 | Minimum Energy Performance - all projects to demonstrate compliance with ASHRAE 90.1-2010, according to project scope | Required | N/A
0 | EE3.4 | Improved Energy Performance - energy model is used during design, and final design demonstrates energy cost savings that exceed those required by the Minimum Energy Performance credit (EE3.3) | Priority 1 | N/A
0 | EE4.1 | Energy Efficiency in Existing Buildings - Lighting Power Reduction | Priority 1 | N/A
0 | EE4.2 | Energy Efficiency in Existing Buildings - Daylight Harvesting Controls | Priority 1 | N/A
0 | EE4.3 | Energy Efficiency in Existing Buildings - Vacancy sensor-controlled lighting | Priority 1 | N/A
0 | EE4.4 | Energy Efficiency in Existing Buildings - High efficiency HVAC Equipment | Priority 1 | N/A
0 | EE5.1 | Energy Metering, Monitoring and Reporting: Building-Level Metering | Priority 1 | N/A
0 | EE5.2 | Energy Metering, Monitoring and Reporting: System level energy metering with measurement and verification - New Construction | Priority 1 | N/A
0 | EE5.3 | Energy Metering, Monitoring and Reporting: System level energy metering with measurement and verification - Existing Buildings | Priority 1 | N/A
0 | EE6.1 | Long-Term Energy Reporting - Maintain energy and water consumption data in Energy Star Portfolio Manager | Priority 1 | N/A
0 | EE7.1 | Renewable Energy - Investigate life-cycle cost effectiveness of on-site renewable energy | Priority 1 | N/A
0 | EE7.2 | Renewable Energy - Provide Renewable Energy Credits (RECs) equal to 10% of annual site electricity through TVA or RECs equal to 35% from another source | Priority 2 | N/A
0 |  | Materials and Resources
# Points | Credit ID | Description | Credit Level | Sign-Off
0 | MR1.1 | Recycling Collection and Storage | Required | N/A
0 | MR2.1 | Construction Waste Management (50%, 75%, 95%) | Priority 1 | N/A
0 | MR3.1 | Sustainable Materials: Recycled content 10% | Required | N/A
0 | MR3.2 | Sustainable Materials: Recycled content 20% | Priority 2 | N/A
0 | MR3.3 | Sustainable Materials: Tennessee Produced Materials (non-wood) - Harvested AND manufactured in state - 10% of total cost. Harvested OR manufactured in TN, 50% of product cost contributes to credit. | Priority 1 | N/A
0 | MR3.4 | Sustainable Materials: Tennessee Produced Wood Products -Wood materiasl harvested AND manufactured in state - 50% of wood products. When harvested OR manufactred in state, 50% of material cost contributes to credit. | Priority 1 | N/A
0 | MR3.5 | Sustainable Materials: Regional materials - 20% | Priority 2 | N/A
0 | MR3.6 | Sustainable Materials: Material reuse | Priority 2 | N/A
0 | MR3.7 | Sustainable Materials: Rapidly renewables | Priority 2 | N/A
0 |  | Indoor Environmental Quality
# Points | Credit ID | Description | Credit Level | Sign-Off
0 | EQ1.1 | Tobacco Smoke Control | Required | N/A
0 | EQ2.1 | Minimum Ventilation: Design to meet ASHRAE 62.1-2007 or 2012 IMC | Required | N/A
0 | EQ3.1 | Outdoor Air Delivery Monitoring: Provide a direct outdoor airflow measurement device | Priority 2 | N/A
0 | EQ4.1 | CO2 Monitoring: Provide CO2 monitors in all high occupancy areas | Priority 2 | N/A
0 | EQ5.1 | Air Quality Management: During construction | Priority 1 | N/A
0 | EQ5.2 | Air Quality Management: Before occupancy | Priority 2 | N/A
0 | EQ6.1 | Material VOC Limits: Adhesives and sealants | Required | N/A
0 | EQ6.2 | Material VOC Limits: Paints | Required | N/A
0 | EQ6.3 | Material VOC Limits: Coatings and anti-corrosive paints | Required | N/A
0 | EQ6.4 | Material VOC Limits: Flooring systems | Required | N/A
0 | EQ6.5 | Material VOC Limits: Composite wood and agrifiber | Required | N/A
0 | EQ7.1 | Pollutant Control: Entryway systems | Priority 1 | N/A
0 | EQ7.2 | Pollutant Control: Hazardous material storage | Required | N/A
0 | EQ7.3 | Pollutant Control: Filtration media | Priority 1 | N/A
0 | EQ8.1 | Thermal Comfort: Design to meet ASHRAE Standard 55-2004 | Required | N/A
0 | EQ9.1 | Individual Occupant System Controls: Lighting controls | Priority 1 | N/A
0 | EQ9.2 | Individual Occupant System Controls: Thermal comfort | Priority 2 | N/A
0 | EQ10.1 | Daylight to Occupied spaces | Priority 1 | N/A
0 | EQ11.1 | Views from Occupied spaces | Priority 1 | N/A
0 |  | Innovation in Design and Construction
# Points | Credit ID | Description | Credit Level | Sign-Off
0 | ID1.1 | Innovation in Design: Provide Specific Title | Priority 1 | N/A
0 | ID1.2 | Innovation in Design: Provide Specific Title | Priority 2 | N/A
0 | ID1.3 | Innovation in Design: Provide Specific Title | Priority 2 | N/A
0 | ID1.4 | Innovation in Design: Provide Specific Title | Priority 2 | N/A
0 | ID2.1 | Environmentally Accredited Design Team | Priority 1 | N/A
0 | Total HPBr Points Achieved by Project
Note on E20: Project Team Member initials will populate from the HPBr Checklist tab when toggled as "Yes" in Close-out phase.
Note on E43: Project Team Member initials will populate from the HPBr Checklist tab when toggled as "Yes" in Close-out phase.
Note on E51: Project Team Member initials will populate from the HPBr Checklist tab when toggled as "Yes" in Close-out phase.
Note on E70: Project Team Member initials will populate from the HPBr Checklist tab when toggled as "Yes" in Close-out phase.
Note on E81: Project Team Member initials will populate from the HPBr Checklist tab when toggled as "Yes" in Close-out phase.
Note on E102: Project Team Member initials will populate from the HPBr Checklist tab when toggled as "Yes" in Close-out phase.

## One-Time Completion Form
One-Time Completion Form
TN High Performance Building Requirements
**If a project has 5 (five) or fewer credits applicable to the project scope, this form may be used, signed, and filed (for future audit) by the Owner at the end of the Programming Phase. No further Credit Verification forms will need to be submitted.
Owner's Organization:
Owner Name:
Date:
SBC Number:
Project Name:
Project Scope/Description:
Number of Applicable Credits: (If there are no applicable credits, use Statement B)
Statement A: |  | After a complete and thorough review of the Tennessee High Performance Building Requirements Manual and Checklist, and in accordance with the Tennessee Code Annotated (TCA), the Owner has determined that there are between 5 (five) and 1 (one) Credits applicable to the scope of the examined project. The Project Team hereby commits to incorporating these selected Credits throughout the design and construction process and delivering a final product that is in full compliance with their requirements.
|  | Credit Reference Number and Name |  | Role
List Applicable Credits: | 1 |  |  |  | 0
| 2 |  |  |  | 0
| 3 |  |  |  | 0
| 4 |  |  |  | 0
| 5 |  |  |  | 0
Statement B: |  | After a complete and thorough review of the Tennessee High Performance Building Requirements Manual and Checklist, and in accordance with the Tennessee Code Annotated (TCA), The Owner has determined that there are 0 (zero) credits applicable to the scope of the examined project.
Commit to Statement A or B: (Indicate which option is applicable)
Owner's Signature: (Required for A and B) |  |  | Date: |  | True
Designer's Signature: (Required for A only) |  |  | Date: |  | False
Contractor's Signature: (Required for A only) |  |  | Date: |  | False

## MR-Calculator
Materials and Resources Calculator
TN HPBr Appendix B
Instructions
Complete the table below with construction materials items, their associated costs, and percent by weight or volume of recycled content (pre and post-consumer).
Materials Table
Description of Material |  | Total Construction Cost | Labor Cost | Equipment Cost | Material Cost (Less Labor & Equipment) | Resource Reuse (MR3.6) | Recycled Content (MR3.1 & MR3.2) |  |  | Rapidly Renewable Materials (MR3.7) | Regional Materials (MR3.5) |  | Tennessee Produced Materials
[13 empty] | Non-wood Materials (MR3.3) |  |  |  | Wood Materials (MR3.4)
[7 empty] | Post- Consumer | Pre-Consumer | Net Value |  | Regional Materials | Value | Non-wood Materials | Harvested AND Manuf. in TN | Harvested OR Manuf in TN | Value | Harvested AND Manuf. in TN | Harvested OR Manuf in TN | Value
|  | [$] | [$] | [$] | [$] | [$] | [%] by weight | [%] by weight | [$] | [$] | [%] | [$] | [%] | [%] | [%] | [$] | [%] | [%] | [$]
Division
03 | CONCRETE |  |  |  | 0 | 0 |  |  | 0 |  |  | 0 |  |  |  | 0 |  |  | 0
04 | MASONRY |  |  |  | 0 |  |  |  | 0 |  |  | 0 |  |  |  | 0 |  |  | 0
05 | METALS |  |  |  | 0 |  |  |  | 0 |  |  | 0 |  |  |  | 0 |  |  | 0
06 | WOOD, PLASTICS & COMPOSITES |  |  |  | 0 |  |  |  | 0 |  |  | 0 |  |  |  | 0 |  |  | 0
07 | THERMAL / MOISTURE PROTECTION |  |  |  | 0 |  |  |  | 0 |  |  | 0 |  |  |  | 0 |  |  | 0
08 | DOORS & WINDOWS (OPENINGS) |  |  |  | 0 |  |  |  | 0 |  |  | 0 |  |  |  | 0 |  |  | 0
09 | FINISHES |  |  |  | 0 |  |  |  | 0 |  |  | 0 |  |  |  | 0 |  |  | 0
10 | SPECIALTIES |  |  |  | 0 |  |  |  | 0 |  |  | 0 |  |  |  | 0 |  |  | 0
| TOTAL | 0 | 0 | 0 | 0 | 0 |  |  | 0 | 0 |  | 0 |  |  |  | 0 |  |  | 0
[7 empty] | Points |  | Total $$ Value
Percentage of Recycled Content (MR3.1 & MR3.2) | [5 empty] | 0% | 0 |  | 0
Percentage of Tennessee Non-wood Materials (MR3.3) | [5 empty] | 0% | 0 |  | 0
Percentage of Tennessee Wood Materials (MR3.4) | [5 empty] | 0% | 0 |  | 0
Percentage of Regional Materials (MR3.5) | [5 empty] | 0% | 0 |  | 0
Resource Reuse Percentage (MR3.6) | [5 empty] | 0% | 0 |  | 0
Rapidly Renewable Materials Percentage (MR3.7) | [5 empty] | 0% | 0 |  | 0

## DL - Instructions
Daylight and Views Calculator
TN HPBr Appendix B
Requirements
Daylight: Achieve a minimum Daylight Factor of 2% (excluding all direct sunlight penetration) in 75% of all space occupied for critical visual tasks, not including copy rooms, storage areas, mechanical, laundry, and other low occupancy support areas. Exceptions include those spaces where tasks would be hindered by the use of daylight or where accomplishing the specific tasks within a space would be enhanced by the direct penetration of sunlight.
Daylit Area: The total floor area that meets the performance requirements for daylighting
Glare Control: Device or control method used to reduce excessively bright sources of light within the visual field that creates discomfort or loss in visibility.
Glazing Area: The entire area taken up by transparent light-transmitting glazing surfaces for the room. The area includes only the rough opening and excludes the frame, sash, and other non-glazed components.
Glazing Factor: The ratio of interior illuminance at a given point on a given plane (usually the work plane) to the exterior illuminance under known overcast sky conditions. LEED uses a simplified approach for its credit compliance calculations. The variables used to determine the daylight factor include the floor area, window area, window geometry, visible transmittance (Tvis) and window height.
Views: Direct line of sight to vision glazing from 90% of all regularly occupied spaces, not including copy rooms, storage areas, mechanical, laundry, and other low occupancy support areas.
Window Geometry: Description of the window types in the room. The ratio is determined by the Window Geometry table.
Instructions
Note: Orange-colored cells are to be completed by Design Team.
1. First, list all regularly-occupied rooms and their associated square footages. Add rows by the Insert/Rows command between the existing rows. For each room, list each window geometry and the associated glazing area, transmittance, and window height factor. Window areas of the same geometry in the same room may be added together. The calculation may require substantial modification to fit a particular project; therefore, refer to the intent of the credit when modifying the spreadsheet. See the High Performance Building Requirements Manual (HPBr) for more information on how to determine access to views. Finally, designate the glare control used for each window geometry using the corresponding letter or letters from the Glare Control Chart. The table automatically calculates the daylight factor for each room.
2. Compare the amount of daylit area to the requirement listed above to determine if the project can qualify for the credit.
3. Using the drawings, highlight those areas in each room from which a direct line of sight through a clear glazed window (mounted on the vertical wall plane) is possible. Consider any obstruction by the wall thickness when figuring views at oblique angles. Window areas below 2’6” and above 7’6” (including daylight glazing, skylights, and roof monitors) do not qualify for the credit. Visually compare the highlighted areas of each room. In rooms that appear close to the required 90%, measure the area highlighted and compare this to the total square footage of that room. For those rooms that reach 90%, insert the TOTAL square footage for the room in Column L. When determining eligible rooms, consider any planned or anticipated tenant improvement permanent walls that will be in place for initial occupancy.
4. Compare the amount of area with sufficient views to the HPB requirement listed above to determine if the project can qualify for the credit.

## DL - Calculator
Daylight and Views Calculator
TN HPBr Appendix B
Glare Control Chart |  |  |  |  | Window Geometry Table
Type | Description |  |  |  | Window Type |  |  | Geometry Factor | Minimum Tvis | Height Factor | Best Practice Glare Control
1 | Fixed exterior shading devices |  |  |  |  | Sidelighting Daylight Glazing |  | 0.1 | 0.7 | 1.4 | Adjustible Blinds Interior light shelves Fixed transluscent exterior shading devices
2 | Light shelf, exterior
3 | Light shelf, interior |  |  |  |  | Sidelighting Vision Glazing |  | 0.1 | 0.4 | 0.8 | Adjustible Blinds Exterior shading devices
4 | Interior blinds
5 | Pull-down shades |  |  |  |  | Toplighting Vertical Monitor |  | 0.2 | 0.4 | 1 | Fixed interior Adjustible exterior blinds
6 | Fritted glazing
7 | Drapes |  |  |  |  | Toplighting Sawtooth Monitor |  | 0.33 | 0.4 | 1 | Fixed interior Exterior louvers
8 | Electronic black-out glazing
[6 empty] | Toplighting Horizontal Skylights |  | 0.5 | 0.4 | 1 | Interior fins Exterior fins Louvers
Daylighting and Views Calculator
Room | Floor Area | Glazing Area | Window Geometry |  | Transmittance (TVIS) |  | Window Height | Daylight Factor |  | Daylit Area | Views | Glare Control
| [SF] | [SF] | Type | Factor | Actual | Min | Factor | Each | Room | [SF] | [SF]
1 |  | 0 | Horizontal | 0.5 |  | 0.4 | 1 | 0% | 0% | 0
|  | 0 | Horizontal | 0.5 |  | 0.4 | 1 | 0%
|  | 0 | Horizontal | 0.5 |  | 0.4 | 1 | 0%
2 |  | 0 | horizontal | 0.5 |  | 0.4 | 1 | 0% | 0% | 0
|  | 0 | horizontal | 0.5 |  | 0.4 | 1 | 0%
|  | 0 | horizontal | 0.5 |  | 0.4 | 1 | 0%
3 |  | 0 | horizontal | 0.5 |  | 0.4 | 1 | 0% | 0% | 0
|  | 0 | horizontal | 0.5 |  | 0.4 | 1 | 0%
|  | 0 | horizontal | 0.5 |  | 0.4 | 1 | 0%
4 |  | 0 | horizontal | 0.5 |  | 0.4 | 1 | 0% | 0% | 0
|  | 0 | horizontal | 0.5 |  | 0.4 | 1 | 0%
|  | 0 | horizontal | 0.5 |  | 0.4 | 1 | 0%
5 |  | 0 | horizontal | 0.5 |  | 0.4 | 1 | 0% | 0% | 0
|  | 0 | horizontal | 0.5 |  | 0.4 | 1 | 0%
|  | 0 | horizontal | 0.5 |  | 0.4 | 1 | 0%
6 |  | 0 | horizontal | 0.5 |  | 0.4 | 1 | 0% | 0% | 0
|  | 0 | horizontal | 0.5 |  | 0.4 | 1 | 0%
|  | 0 | horizontal | 0.5 |  | 0.4 | 1 | 0%
7 |  | 0 | horizontal | 0.5 |  | 0.4 | 1 | 0% | 0% | 0
|  | 0 | horizontal | 0.5 |  | 0.4 | 1 | 0%
|  | 0 | horizontal | 0.5 |  | 0.4 | 1 | 0%
8 |  | 0 | horizontal | 0.5 |  | 0.4 | 1 | 0% | 0% | 0
|  | 0 | horizontal | 0.5 |  | 0.4 | 1 | 0%
|  | 0 | horizontal | 0.5 |  | 0.4 | 1 | 0%
9 |  | 0 | horizontal | 0.5 |  | 0.4 | 1 | 0% | 0% | 0
|  | 0 | horizontal | 0.5 |  | 0.4 | 1 | 0%
|  | 0 | horizontal | 0.5 |  | 0.4 | 1 | 0%
10 |  | 0 | horizontal | 0.5 |  | 0.4 | 1 | 0% | 0% | 0
|  | 0 | horizontal | 0.5 |  | 0.4 | 1 | 0%
|  | 0 | horizontal | 0.5 |  | 0.4 | 1 | 0%
11 |  | 0 | horizontal | 0.5 |  | 0.4 | 1 | 0% | 0% | 0
|  | 0 | horizontal | 0.5 |  | 0.4 | 1 | 0%
|  | 0 | horizontal | 0.5 |  | 0.4 | 1 | 0%
12 |  | 0 | horizontal | 0.5 |  | 0.4 | 1 | 0% | 0% | 0
|  | 0 | horizontal | 0.5 |  | 0.4 | 1 | 0%
|  | 0 | horizontal | 0.5 |  | 0.4 | 1 | 0%
13 |  | 0 | horizontal | 0.5 |  | 0.4 | 1 | 0% | 0% | 0
|  | 0 | horizontal | 0.5 |  | 0.4 | 1 | 0%
|  | 0 | horizontal | 0.5 |  | 0.4 | 1 | 0%
14 |  | 0 | horizontal | 0.5 |  | 0.4 | 1 | 0% | 0% | 0
|  | 0 | horizontal | 0.5 |  | 0.4 | 1 | 0%
|  | 0 | horizontal | 0.5 |  | 0.4 | 1 | 0%
TOTAL | 0 | [8 empty] | 0 | 0
% Occupied Area meeting Daylight Requirements | [9 empty] | 0%
Percentage of Occupied Area with Sufficient Views | [9 empty] | 0%
| Geometry | Min Tvis | Height
Daylight | 0.1 | 0.7 | 1.4
Vision | 0.1 | 0.4 | 0.8
Vertical | 0.2 | 0.4 | 1
Sawtooth | 0.33 | 0.4 | 1
Horizontal | 0.5 | 0.4 | 1

## References
CBECS Project Use Type | U.S. National Median Site EUI | Avg. % Electric | USGBC Bldg Type | GSF/Employee | GSF/Transient | Days/yr | % Transients as Visitors | % Transients as Customers | % Transients as Students | % Transients as Residents | USGBC Building Type | GSF/Employee | GSF/Transient |  | EE3.4 Point Thresholds
Bank/Financial Institution | 77 | 70% | General office | 250 | 0 | 250 | 0% | 0% | 0% | 0% | General office | 250 | 0 |  | 3% | 1
Courthouse | 118 | 70% | General office | 250 | 0 | 250 | 0% | 0% | 0% | 0% | Retail, general | 550 | 130 |  | 6% | 2
Education - College/University (campus-level) | 120 | 54% | Educational, postsecondary | 2100 | 150 | 180 | 25% | 0% | 75% | 0% | Retail or service (e.g. financial, auto) | 600 | 130 |  | 9% | 3
Education - General | 76 | 54% | Educational, K-12 | 1300 | 140 | 180 | 25% | 0% | 75% | 0% | Restaurant | 435 | 95 |  | 12% | 4
Education - K-12 School | 75 | 54% | Educational, K-12 | 1300 | 140 | 180 | 25% | 0% | 75% | 0% | Grocery store | 550 | 115 |  | 15% | 5
Food Sales - Convenience Store (w/ or w/out gas station) | 241 | 79% | Grocery store | 550 | 115 | 365 | 25% | 75% | 0% | 0% | Medical office | 225 | 330 |  | 18% | 6
Food Sales - General | 225 | 79% | Grocery store | 550 | 115 | 365 | 25% | 75% | 0% | 0% | R&D or laboratory | 400 | 0 |  | 21% | 7
Food Sales - Supermarket/Grocery | 213 | 79% | Grocery store | 550 | 115 | 365 | 25% | 75% | 0% | 0% | Warehouse, distribution | 2500 | 0 |  | 24% | 8
Food Service - Fast Food | 534 | 54% | Restaurant | 435 | 95 | 365 | 25% | 75% | 0% | 0% | Warehouse, storage | 20000 | 0
Food Service - General | 351 | 54% | Restaurant | 435 | 95 | 365 | 25% | 75% | 0% | 0% | Hotel | 1500 | 700
Food Service - Restaurant/Cafeteria | 302 | 54% | Restaurant | 435 | 95 | 365 | 25% | 75% | 0% | 0% | Educational, daycare | 630 | 105
Health Care - Clinic | 84 | 46% | Medical office | 225 | 330 | 250 | 100% | 0% | 0% | 0% | Educational, K-12 | 1300 | 140
Health Care - Hospital Inpatient | 227 | 46% | Medical office | 225 | 330 | 365 | 50% | 0% | 0% | 50% | Educational, postsecondary | 2100 | 150
Health Care - Medical Office | 59 | 68% | Medical office | 225 | 330 | 250 | 100% | 0% | 0% | 0%
Health Care - Nursing/Assisted Living | 124 | 46% | Medical office | 225 | 330 | 365 | 25% | 0% | 0% | 75% | Energy Star Portfolio Manager Technical Reference, Greenhouse Gas Emissions, August 2018
Health Care - Outpatient - General | 73 | 68% | Medical office | 225 | 330 | 250 | 100% | 0% | 0% | 0% | Fuel Types | CO2eq Emissions (kg/MBtu)
Laboratory - Use Labs21 for benchmark | 370 | 70% | R&D or laboratory | 400 | 0 | 250 | 0% | 0% | 0% | 0% | Electricity | 158.54
Lodging - General | 87 | 54% | Hotel | 1500 | 700 | 365 | 25% | 0% | 0% | 75% | Natural Gas | 53.11
Lodging - Hotel/Motel | 94 | 54% | Hotel | 1500 | 700 | 365 | 25% | 0% | 0% | 75% | Purchased/District Hot Water | 66.4
Lodging - Residence Hall/Dormitory | 89 | 54% | Hotel | 1500 | 700 | 180 | 25% | 0% | 0% | 75% | Purchased/District Steam | 66.4
Office - 10,000 sf | 74 | 70% | General office | 250 | 0 | 250 | 0% | 0% | 0% | 0% | Purchased/District Chilled Water | 54.48
Office - 10,001 to 100,000 sf | 90 | 70% | General office | 250 | 0 | 250 | 0% | 0% | 0% | 0% | Propane | 64.25
Office - 100,001 sf or greater | 104 | 70% | General office | 250 | 0 | 250 | 0% | 0% | 0% | 0% | Fuel Oil (No. 1) | 73.5
Other (airplane hanger, crematorium, agricultural, manufacturing, industrial) | 104 | 70% | General office | 250 | 0 | 250 | 0% | 0% | 0% | 0% | Fuel Oil (No. 2) | 74.21
Public Assembly - Entertainment/Culture | 95 | 57% | General office | 250 | 0 | 250 | 0% | 0% | 0% | 0% | Fuel Oil (No. 4) | 75.29
Public Assembly - General | 66 | 57% | General office | 250 | 0 | 250 | 0% | 0% | 0% | 0% | Fuel Oil (No. 5,6) | 75.35
Public Assembly - Library | 104 | 57% | General office | 250 | 0 | 250 | 0% | 0% | 0% | 0% | Diesel Oil | 74.21
Public Assembly - Recreation | 65 | 57% | General office | 250 | 0 | 250 | 0% | 0% | 0% | 0% | Kerosene | 77.69
Public Assembly - Social/Meeting | 52 | 57% | General office | 250 | 0 | 250 | 0% | 0% | 0% | 0% | Coal (anthracite) | 104.44
Public Safety - Fire/Police Station | 78 | 55% | General office | 250 | 0 | 250 | 0% | 0% | 0% | 0% | Coal (bituminous) | 94.03
Public Safety - General | 90 | 55% | General office | 250 | 0 | 250 | 0% | 0% | 0% | 0% | Coke | 114.42
Religious Worship | 46 | 47% | General office | 250 | 0 | 180 | 0% | 0% | 0% | 0%
Residential - Mobile Homes | 73.4 | 54% | Hotel | 1500 | 700 | 365 | 25% | 0% | 0% | 75% | [13 empty] | Days/yr | Employees | Visitors | Retail Customers | Students | Residents
Residential - Multi-Family, 2 to 4 units | 58.2 | 54% | Hotel | 1500 | 700 | 365 | 25% | 0% | 0% | 75% | [13 empty] | #N/A | #N/A | 0 | 0 | 0 | 0
Residential - Multi-Family, 5 or more units | 49.5 | 54% | Hotel | 1500 | 700 | 365 | 25% | 0% | 0% | 75% | Per USGBC LEED v4 BD+C Reference Manual | [8 empty] | Baseline Water Usage (gal/day) |  |  |  |  | Proposed Water Usage (gal/day)
Residential - Single-Family Attached | 43.7 | 54% | Hotel | 1500 | 700 | 365 | 25% | 0% | 0% | 75% | Fixture Type | Baseline (gpf or gpm) | Proposed (gpf or gpm) | Duration (flush/use or min/use) | FTE Daily Uses | Visitor Daily Uses | Retail Customer Daily Uses | Student Daily Uses | Resident Daily Uses | Employees | Visitors | Retail Customers | Students | Residents | Employees | Visitors | Retail Customers | Students | Residents | Baseline Total (Gal/yr) | Proposed Total (Gal/yr)
Residential - Single-Family Detached | 43.8 | 54% | Hotel | 1500 | 700 | 365 | 25% | 0% | 0% | 75% | Water Closet - Female | 1.6 | 1.6 | 0.5 | 3 | 0.5 | 0.2 | 3 | 5 | #N/A | 0 | 0 | 0 | 0 | #N/A | 0 | 0 | 0 | 0 | #N/A | #N/A
Residential - Mid-Rise/High-Rise | 104 | 54% | Hotel | 1500 | 700 | 365 | 25% | 0% | 0% | 75% | Water Closet - Male | 1.6 | 1.6 | 0.5 | 1 | 0.1 | 0.1 | 1 | 5 | #N/A | 0 | 0 | 0 | 0 | #N/A | 0 | 0 | 0 | 0 | #N/A | #N/A
Retail - Mall | 107 | 66% | Retail, general | 550 | 130 | 365 | 25% | 75% | 0% | 0% | Urinal - Female | 1 | 1 | 0 | 0 | 0 | 0 | 0 | 0 | #N/A | 0 | 0 | 0 | 0 | #N/A | 0 | 0 | 0 | 0 | #N/A | #N/A
Retail - Non-mall, Vehicle Dealerships, misc. | 82 | 77% | Retail, general | 550 | 130 | 365 | 25% | 75% | 0% | 0% | Urinal - Male | 1 | 1 | 0.5 | 2 | 0.4 | 0.1 | 2 | 0 | #N/A | 0 | 0 | 0 | 0 | #N/A | 0 | 0 | 0 | 0 | #N/A | #N/A
Retail Store | 72 | 77% | Retail, general | 550 | 130 | 365 | 25% | 75% | 0% | 0% | Public lavatory faucet | 0.5 | 0.5 | 0.5 | 3 | 0.5 | 0.2 | 3 | 5 | #N/A | 0 | 0 | 0 | 0 | #N/A | 0 | 0 | 0 | 0 | #N/A | #N/A
Service (vehicle repair/service, postal service) | 77 | 38% | Retail or service (e.g. financial, auto) | 600 | 130 | 365 | 25% | 75% | 0% | 0% | Shower | 2.5 | 2.5 | 5 | 0.1 | 0 | 0 | 0 | 1 | #N/A | 0 | 0 | 0 | 0 | #N/A | 0 | 0 | 0 | 0 | #N/A | #N/A
Storage - Distribution/Shipping Center | 44 | 66% | Warehouse, distribution | 2500 | 0 | 250 | 0% | 0% | 0% | 0% | Kitchen Sink | 2.2 | 2.2 | 0.25 | 1 | 0 | 0 | 0 | 4 | #N/A | 0 | 0 | 0 | 0 | #N/A | 0 | 0 | 0 | 0 | #N/A | #N/A
Storage - General | 26 | 66% | Warehouse, storage | 20000 | 0 | 250 | 0% | 0% | 0% | 0% | Residential lavatory faucet | 2.2 | 1.5 | 1 | 0 | 0 | 0 | 0 | 5 | #N/A | 0 | 0 | 0 | 0 | #N/A | 0 | 0 | 0 | 0 | #N/A | #N/A
Storage - Non-refrigerated warehouse | 31 | 66% | Warehouse, storage | 20000 | 0 | 250 | 0% | 0% | 0% | 0% | Residential Shower | 2.5 | 2 | 8 | 0 | 0 | 0 | 0 | 1 | #N/A | 0 | 0 | 0 | 0 | #N/A | 0 | 0 | 0 | 0 | #N/A | #N/A
Storage - Refrigerated warehouse | 127 | 66% | Warehouse, storage | 20000 | 0 | 250 | 0% | 0% | 0% | 0% | Residential Kitchen Sink | 2.2 | 2.2 | 1 | 0 | 0 | 0 | 0 | 4 | #N/A | 0 | 0 | 0 | 0 | #N/A | 0 | 0 | 0 | 0 | #N/A | #N/A
Warehouse - Self-storage | 4 | 66% | Warehouse, storage | 20000 | 0 | 250 | 0% | 0% | 0% | 0% | [19 empty] | #N/A | #N/A
Note on B1: Per 2003 CBECS
Note on C1: Per 2003 CBECS data
Note on E1: Per USGBC LEED v4 BD+C Reference Guide
Note on F1: Per USGBC LEED v4 BD+C Reference Guide
Note on G1: Based on engineering judgement
Note on H1: % Transients based on engineering judgement
Note on N22: EPA calculates CHW Site-to-source ratio assuming 80% electric and 20% gas-fired chillers. We used a similar approach to estimate average emissions factors (i.e. 80% electric at 52.7, 10% absorption at 73.89, 10% steam-fired chillers at 49.31), resulting in a weighted average of 54.48.
Note on P38: Assumes 50/50 male-female population breakdown
Note on P39: Assumes 50/50 male-female population breakdown
Note on P41: Assumes 50/50 male-female population breakdown

## Facility Types
Building Type | Definition | Includes These
Sub-Categories from
2003 CBECS Questionnaire
Education | Buildings used for academic or technical classroom instruction, such as elementary, middle, or high schools, and classroom buildings on college or university campuses. Buildings on education campuses for which the main use is not classroom are included in the category relating to their use. For example, administration buildings are part of "Office," dormitories are "Lodging," and libraries are "Public Assembly." | elementary or middle school
high school
college or university
preschool or daycare
adult education
career or vocational training
religious education
Food Sales | Buildings used for retail or wholesale of food. | grocery store or food market
gas station with a convenience store
convenience store
Food Service | Buildings used for preparation and sale of food and beverages for consumption. | fast food
restaurant or cafeteria
Health Care (Inpatient) | Buildings used as diagnostic and treatment facilities for inpatient care. | hospital
inpatient rehabilitation
Health Care (Outpatient) | Buildings used as diagnostic and treatment facilities for outpatient care. Medical offices are included here if they use any type of diagnostic medical equipment (if they do not, they are categorized as an office building). | medical office (see previous column)
clinic or other outpatient health care
outpatient rehabilitation
veterinarian
Lodging | Buildings used to offer multiple accommodations for short-term or long-term residents, including skilled nursing and other residential care buildings. | motel or inn
hotel
dormitory, fraternity, or sorority
retirement home
nursing home, assisted living, or other residential care
convent or monastery
shelter, orphanage, or children's home
halfway house
Mercantile (Retail Other Than Mall) | Buildings used for the sale and display of goods other than food. | retail store
beer, wine, or liquor store
rental center
dealership or showroom for vehicles or boats
studio/gallery
Mercantile (Enclosed and Strip Malls) | Shopping malls comprised of multiple connected establishments. | enclosed mall
strip shopping center
Office | Buildings used for general office space, professional office, or administrative offices. Medical offices are included here if they do not use any type of diagnostic medical equipment (if they do, they are categorized as an outpatient health care building). | administrative or professional office
government office
mixed-use office
bank or other financial institution
medical office (see previous column)
sales office
contractor's office (e.g. construction, plumbing, HVAC)
non-profit or social services
research and development
city hall or city center
religious office
call center
Public Assembly | Buildings in which people gather for social or recreational activities, whether in private or non-private meeting halls. | social or meeting (e.g. community center, lodge, meeting hall, convention center, senior center)
recreation (e.g. gymnasium, health club, bowling alley, ice rink, field house, indoor racquet sports)
entertainment or culture (e.g. museum, theater, cinema, sports arena, casino, night club)
library
funeral home
student activities center
armory
exhibition hall
broadcasting studio
transportation terminal
Public Order and Safety | Buildings used for the preservation of law and order or public safety. | police station
fire station
jail, reformatory, or penitentiary
courthouse or probation office
Religious Worship | Buildings in which people gather for religious activities, (such as chapels, churches, mosques, synagogues, and temples). | No subcategories collected.
Service | Buildings in which some type of service is provided, other than food service or retail sales of goods | vehicle service or vehicle repair shop
vehicle storage/ maintenance (car barn)
repair shop
dry cleaner or laundromat
post office or postal center
car wash
gas station
photo processing shop
beauty parlor or barber shop
tanning salon
copy center or printing shop
kennel
Warehouse and Storage | Buildings used to store goods, manufactured products, merchandise, raw materials, or personal belongings (such as self-storage). | refrigerated warehouse
non-refrigerated warehouse
distribution or shipping center
Other | Buildings that are industrial or agricultural with some retail space; buildings having several different commercial activities that, together, comprise 50 percent or more of the floorspace, but whose largest single activity is agricultural, industrial/ manufacturing, or residential; and all other miscellaneous buildings that do not fit into any other category. | airplane hangar
crematorium
laboratory
telephone switching
agricultural with some retail space
manufacturing or industrial with some retail space
data center or server farm
Vacant | Buildings in which more floorspace was vacant than was used for any single commercial activity at the time of interview. Therefore, a vacant building may have some occupied floorspace. | No subcategories collected, but a question was asked to determine whether the building was completely