## Sheet1
AC 150/5370-10H, Standard Specifications for Construction of Airports - All Pay Items
Part 2 – General Construction Items |  |  |  | UNIT
Item C-100 Contractor Quality Control Program (CQCP)
|  | C-100 | Contractor Quality Control Program (CQCP) | LS
Item C-102 Temporary Air and Water Pollution, Soil Erosion, and Siltation Control
|  | C-102-5.1a | Temporary seeding and mulching | S.Y.
|  | C-102-5.1b | Temporary slope drains | L.F.
|  | C-102-5.1c | Temporary benches, dikes, dams and sediment basins | C.Y.
|  | C-102-5.1d | Fertilizing | TON
|  | C-102-5.1e | Installation and removal of silt fence | L.F.
Item C-105 Mobilization
|  | C-105 | Mobilization | LS
[Item C-110 Method of Estimating Percentage of Material Within Specification Limits (PWL)]
Part 3 – Sitework |  |  |  | UNIT
Item P-101 Preparation/Removal of Existing Pavements
|  | P-101-5.1 | Pavement Removal | LS/S.Y.
|  | P-101-5.2 | Joint and Crack Repair | L.F.
|  | P-101-5.3 | Removal of Foreign Substances/contaminates | S.F.
|  | P-101-5.4 | Spalled and Failed Asphalt Pavement Repair | S.F.
|  | P-101-5.5 | Concrete Spall Repair | S.F.
|  | P-101-5.6 | Cold Milling | S.Y.
|  | P-101-5.7 | Removal of Pipe and other Buried Structures | LS/EA
Item P-151 Clearing and Grubbing
|  | P-151-4.1 | Clearing | AC/LS
|  | P-151-4.2 | Clearing and grubbing | AC/LS
|  | P-151-4.3 | Tree Removal | EA/AC/LS
Item P-152 Excavation, Subgrade, and Embankment
|  | P-152-4.1 | [ [Unclassified] [Rock] [Muck] [Drainage] [Excavation] [Stockpiled material] ] | C.Y.
|  | P-152-4.2 | Embankment in place | C.Y.
|  | P-152-4.3 | Stockpiled material | C.Y.
Item P-153 Controlled Low-Strength Material (CLSM)
|  | P-153-6.1 | Controlled low-strength material (CLSM) | C.Y.
Item P-154 Subbase Course
|  | P-154-5.1 | Subbase Course | S.Y./C.Y.
|  | P-154-5.2 | Separation geotextile | S.Y.
Item P-155 Lime-Treated Subgrade
|  | P-155-8.1 | Lime Treated subgrade | S.Y.
|  | P-155-8.2 | Lime | LB
Item P-156 Cement Treated Subgrade
|  | P-156-8.1 | Cement treated subgrade | S.Y.
|  |  | [ Cement ] | TON
Item P-157 [Cement] [Lime] Kiln Dust Treated Subgrade
|  | P-157-8.1 | Kiln dust treated subgrade | S.Y.
|  |  | [ Kiln dust ] | TON
Item P-158 Fly Ash Treated Subgrade
|  | P-158-8.1 | Fly ash treated subgrade | S.Y.
|  |  | [ Fly ash ] | TON
Part 4 – Base Courses |  |  |  | UNIT
Item P-207 In-Place Full Depth Reclamation (FDR) Recycled Asphalt Aggregate Base Course
|  | P-207-5.1 | In-place Full Depth Recycled (FDR) asphalt aggregate base course | S.Y.
|  | P-207-5.2 | [ Corrective aggregate material ] | TON/C.Y.
|  |  | [ Emulsified asphalt ] | TON
|  |  | [ Cement ] | TON
|  |  | [ Fly ash ] | TON
Item P-208 Aggregate Base Course
|  | P-208-5.1 | Aggregate Base Course | S.Y. / C.Y.
|  | P-208-5.2 | Separation Geotextile | S.Y.
Item P-209 Crushed Aggregate Base Course
|  | P-209-5.1 | Crushed Aggregate Base Course | S.Y. / C.Y.
|  | P-209-5.2 | Separation Geotextile | S.Y.
Item P-210 Caliche Base Course
|  | P-210-5.1 | Caliche Base Course | S.Y. / C.Y.
|  | P-210-5.2 | Separation Geotextile | S.Y.
Item P-211 Lime Rock Base Course
|  | P-211-5.1 | Lime Rock Base Course | S.Y. / C.Y.
|  | P-211-5.2 | Separation Geotextile | S.Y.
Item P-212 Shell Base Course
|  | P-212-5.1 | Shell Base Course | S.Y. / C.Y.
|  | P-212-5.2 | Separation Geotextile | S.Y.
Item P-213 Sand-Clay Base Course
|  | P-213-5.1 | Sand-Clay Base Course | S.Y. / C.Y.
|  | P-213-5.2 | Separation Geotextile | S.Y.
Item P-217 Aggregate-Turf Runway/Taxiway
|  | P-217-5.1 | Soil Aggregate Base Course | S.Y. / C.Y.
|  | P-217-5.2 | Stabilizer Aggregate | S.Y. / C.Y.
|  | P-217-5.3 | Conditioning Operation | S.Y.
|  | P-217-5.4 | Separation Geotextile | S.Y.
Item P-219 Recycled Concreate Aggregate Base Course
|  | P-219-5.1 | Recycled Concrete Aggregate Base Course | S.Y.
|  | P-219-5.2 | Separation Geotextile | S.Y.
Item P-220 Cement Treated Soil Base Course
|  | P-220-6.1 | Cement treated soil Base Course | S.Y.
|  | P-220-6.2 | Cement | TON
Part 5 – Stabilized Base Courses |  |  |  | UNIT
Item P-304 Cement-Treated Aggregate Base Course (CTP)
|  | P-304-8.1 | Cement-treated base course | S.Y.
Item P-306 Lean Concrete Base Course
|  | P-306-8.1 | Lean concrete base course | S.Y.
Item P-307 Cement Treated Permeable Base Course (CTPB)
|  | P-307-7.1 | Cement-treated permeable base course (CTPB) | S.Y.
Part 6 – Flexible Pavements |  |  |  | UNIT
Item P-401 Asphalt Mix Pavement
|  | P-401-8.1 | Asphalt [Surface] [Base] [Binder] [Leveling] Course | TON
Item P-403 Asphalt Mix Pavement [Base] [Leveling] [Surface] Course
|  | P-403-8.1 | Asphalt Mixture [___] [Surface] [Base] [Binder] [Leveling] Course | TON
Item P-404 Fuel-Resistant Asphalt Mix Pavement
|  | P-404-8.1 | Fuel Resistant Asphalt Mix Pavement Surface Course | TON
Part 7 – Rigid Pavement |  |  |  | UNIT
Item P-501 Cement Concrete Pavement
|  | P-501-8.1 | Concrete Pavement | C.Y. / S.Y.
Part 8 – Surface Treatments |  |  |  | UNIT
Item P-608 Emulsified Asphalt Seal Coat
|  | P-608-8.1 | Asphalt Surface Treatment | S.Y.
|  | P-608-8.2 | Runway and High Speed Exit Taxiway Friction Testing | LS
Item P-608-R Rapid Cure Seal Coat
|  | P-608-R-8.1 | Asphalt Surface Treatment | S.Y.
|  | P-608-R-8.2 | Runway and High Speed Exit Taxiway Friction Testing | LS
Item P-609 Chip Seal Coat
|  | P-609-5.1 | Asphalt Material | GAL / TON
|  | P-609-5.2 | Chip seal coat application | S.Y.
Item P-623 Emulsified Asphalt Spray Seal Coat
|  | P-623-8.1 | Seal Coat | S.Y.
Item P-626 Emulsified Asphalt Slurry Seal Surface Treatment
|  | P-626-6.1 | Emulsified Asphalt for Slurry Coat | GAL / TON
|  | P-626-6.2 | Aggregate | TON
|  | P-626-6.3 | Emulsified Asphalt for Tack Coat | GAL / TON
Item P-629 Thermoplastic Coal Tar Emulsion Surface Treatments
|  | P-629-8.1 | Thermoplastic coal tar emulsion [___] | S.Y.
|  | P-629-8.2 | Runway and High Speed Exit Taxiway Friction Testing | LS
Item P-630 Refined Coal Tar Emulsion Without Additives, Slurry Seal Surface Treatment
|  | P-630-7.1 | Refined Coal Tar Emulsion for Slurry Coat | GAL / TON
|  | P-630-7.2 | Aggregate | TON
Item P-631 Refined Coal Tar Emulsion With Additives, Slurry Seal Surface Treatment
|  | P-631-7.1 | Refined Coal Tar Emulsion with Additives for Slurry Coat | GAL / TON
|  | P-631-7.2 | Aggregate | TON
Item P-632 Asphalt Pavement Rejuvenation
|  | P-632-8.1 | Asphalt Rejuvenation | S.Y.
|  | P-632-8.2 | Friction Tests | LS
Part 9 – Miscellaneous |  |  |  | UNIT
Item P-602 Emulsified Asphalt Prime Coat
|  | P-602-5.1 | Emulsified Asphalt Prime Coat | GAL / TON
Item P-603 Emulsified Asphalt Tack Coat
|  | P-603-5.1 | Emulsified Asphalt Tack Coat | GAL / TON
Item P-604 Compression Joint Seals for Concrete Pavements
|  | P-604-6.1 | Compression Joint Seals for Concrete Pavements | L.F.
Item P-605 Joint Sealants for Pavements
|  | P-605-5.1 | Joint Sealing Filler | GAL / LB / L.F.
Item P-606 Adhesive Compounds, Two-Component for Sealing Wire and Lights in Pavement
|  | P-606-5.1 | Adhesive Compound | LB / GAL
Item P-610 Concrete for Miscellaneous Structures
|  | P-610-6.1 | Concrete | C.Y. / S.Y. / LS
Item P-620 Runway and Taxiway Marking
|  | P-620-5.1a | Surface Preparation | S.F. / LS
|  | P-620-5.2b | Marking | S.F. / LS
|  | P-620-5.3c | Reflective Media | LB
|  | P-620-5.4d | Temporary runway and taxiway marking | S.F. / LS
|  | P-620-5.5e | Preformed markings | S.F. / LS
Item P-621 Saw-Cut Grooves
|  | P-621-5.1 | Grooving | S.Y.
Part 10 – Fencing |  |  |  | UNIT
Item F-160 Wire Fence with Wood Posts (Class A and B Fences)
|  | F-160-5.1a | Fence, Class A | L.F.
|  | F-160-5.1b | Fence, Class B | L.F.
|  | F-160-5.2a | Vehicle Gates | EA
|  | F-160-5.2b | Pedestrian Gates | EA
Item F-161 Wire Fence with Steel Posts (Class C and D Fences)
|  | F-161-5.1a | Fence, Class C | L.F.
|  | F-161-5.1b | Fence, Class D | L.F.
|  | F-161-5.2a | Vehicle Gates | EA
|  | F-161-5.2b | Pedestrian Gates | EA
Item F-162 Chain-Link Fence
|  | F-162-5.1 | Chain-Link Fence | L.F.
|  | F-162-5.2a | Vehicle Gates | EA
|  | F-162-5.2b | Pedestrian Gates | EA
Item F-163 Wildlife Deterrent Fence Skirt
|  | F-163-5.1 | Chain-Link Fence Fabric | L.F.
|  | F-163-5.2 | Concrete Pads at Gates | EA
|  | F-163-5.3 | Borrow Fill Material | C.Y.
|  | F-163-5.4 | Weed Control Application | L.F.
Item F-164 Wildlife Exclusion Fence
|  | F-164-5.1 | Fence | L.F.
|  | F-164-5.2 | Chain-Link Fence Skirt Fabric | L.F.
|  | F-164-5.3a | Vehicle Gates | EA
|  | F-164-5.3b | Pedestrian Gates | EA
|  | F-164-5.4 | Concrete Gate Pad | EA
|  | F-164-5.5 | Weed Control | L.F.
Part 11 – Drainage |  |  |  | UNIT
Item D-701 Pipe for Storm Drains and Culverts
|  | D-701-5.1 | [ size ] inch [ class of pipe ] | L.F.
|  | D-701-5.2 | Precast box culvert | EA
|  | D-701-5.3 | Concrete for pipe cradles | C.Y.
|  | D-701-5.4 | Rock, hardpan, or other unyielding material excavation | C.Y.
Item D-702 Slotted Drain
|  | D-702-5.1 | [ size ] inch diameter [ gauge ] pipe | L.F
Item D-705 Pipe Underdrains for Airports
|  | D-705-5.1 | [ size ] inch pipe [ type ] | L.F.
|  | D-705-5.2a | Porous Backfill No. 1 | C.Y. / TON
|  | D-705-5.2b | Porous Backfill No. 2 | C.Y. / TON
|  | D-705-5.3 | Filter Fabric | S.Y.
|  | D-705-5.4 | [ size ] inch pipe [ type ] complete | L.F.
Item D-751 Manholes, Catch Basins, Inlets and Inspection Holes
|  | D-751-5.1 | Manholes | EA
|  | D-751-5.2 | Catch Basins | EA
|  | D-751-5.3 | Inlets | EA
|  | D-751-5.4 | Inspection Holes | EA
Item D-752 Concrete Culverts, Headwalls, and Miscellaneous Drainage Structures
|  | D-752-5.1 | Unclassified Excavation for Structures | C.Y.
|  | D-752-5.2 | Structural Concrete | C.Y.
|  | D-752-5.3 | Reinforcing Steel | LB
Item D-754 Concrete Gutters, Ditches, and Flumes
|  | D-754-5.1 | Structural Concrete | C.Y.
|  | D-754-5.2 | Reinforcing Steel | LB
Part 12 – Turfing |  |  |  | UNIT
Item T-901 Seeding
|  | T-901-5.1 | Seeding | 1,000 S.F. / AC
Item T-903 Sprigging
|  | T-903-5.1 | Sprigging | 1,000 S.F.
Item T-904 Sodding
|  | T-904-5.1 | Sodding | S.Y.
Item T-905 Topsoiling
|  | T-905-5.1 | Topsoil (Obtained on Site or Removed from Stockpile) | C.Y.
|  | T-905-5.2 | Topsoil (Furnished from Off the Site) | C.Y.
Item T-908 Mulching
|  | T-908-5.1 | Mulching | S.Y.
Part 13 – Lighting Installation |  |  |  | UNIT
Item L-101 Airport Rotating Beacons
|  | L-101-5.1 | [ type, style, size ] Airport Rotating Beacon, in place | EA
Item L-103 Airport Beacon Towers
|  | L-103-5.1 | [ type, style, size ] Beacon Tower and Foundation, in place | EA
Item L-107 Airport Wind Cones
|  | L-107-5.1 | [ type, style, size ] Wind Cone and Foundation, in place | EA
|  | L-107-5.2 | Segmented Circle Marker System, in place | EA
Item L-108 Underground Power Cable for Airports
|  | L-108-5.1 | Trenching for direct-buried cable, 18-inch minimum depth | L.F.
|  | L-108-5.2 | No. [ 8/6 ] AWG, [ 5kV/600V ], L-824, [ Type B / C] Cable, Installed in Trench, Duct Bank or Conduit | L.F.
|  | L-108-5.3 | No. [ 6/4/2 ] AWG, Solid, Bare Copper Counterpoise Wire, Installed [ in Trench ], [ Above the Duct Bank or Conduit ], Including Connections/Terminations | L.F.
|  | L-108-5.4 | No. [ 6/4/2 ] AWG, [ Bare ] [ Insulated ], Stranded Equipment [ bonding ] [ Ground ], Installed in Duct Bank or Conduit | L.F.
Item L-109 Airport Transformer Vault and Vault Equipment
|  | L-109-7.1 | Construction of Airport Transformer Vault, in place | EA
|  | L-109-7.2 | Installation of Airport Transformer Vault Equipment, in place | EA
|  | L-109-7.3 | Construction of [ Prefabricated Metal Housing ] [ Prefabricated Concrete Building ] and Foundation, in place | EA
|  | L-109-7.4 | Installation of Equipment within existing vault or prefabricated metal housing, in place | EA
Item L-110 Airport Underground Electrical Duct Banks and Conduits
|  | L-110-5.1 | [ Concrete Encased ] [ Non-Encased ] Electrical Duct Bank, [ # and Size ] | L.F.
|  | L-110-5.2 | [ Concrete Encased ] [ Non-Encased ] Electrical Conduit, [ # and Size ] | L.F.
Item L-115 Electrical Manholes and Junction Structures
|  | L-115-5.1 | Electrical Manhole [ size and type ] | EA
|  | L-115-5.2 | Electrical Junction Structure [ size and type ] | EA
|  | L-115-5.3 | Existing Electrical Manhole/Junction Structure Elevation Adjustment [ size and type ] | EA
|  | L-115-5.4 | Electrical Handhole [ size and type ] | EA
Item L-119 Airport Obstruction Lights
|  | L-119-5.1 | Airport Obstruction Light, in place | EA
Item L-125 Installation of Airport Lighting Systems
|  | [ Item ] | [ Description ] | EA
BACK TO TOP