## FLOWCHART
FLOWCHART | V2.0
|  | NOTES: | 1. ALL SIGNS PLACED INSIDE THE ROADWAY CLEAR ZONE SHOULD BE BREAKAWAY, YIELDING, OR SHIELDED BY A BARRIER OR CRASH CUSHION.
2. SEE STANDARD DRAWINGS T-S-12, T-S-13, T-S-14, T-S-16, T-S-23A, T-S-23B, & T-S-23C FOR ADDITIONAL DETAILS AND NOTES.
INPUT SITE AND SIGN DATA IN WIND PRESSURE TAB TO DETERMINE WIND PRESSURE
WIND MOMENTS WILL BE AUTOMATICALLY CALCULATED BASED ON SITE AND SIGN DATA
START WITH U-POST TABLE TO DETERMINE U-POST MEMBER DESIGNATION
CHECK THE U-POST SELECTOR TAB TO DETERMINE IF THE DIMENSIONS AND MOMENT ARE SATISFACTORY
USE DESIGNATED U-POST
USE P-POST TABLE TO DETERMINE P-POST MEMBER DESIGNATION
SATISFACTORY
UNSATISFACTORY
CHECK THE P-POST SELECTOR TAB TO DETERMINE IF THE DIMENSIONS AND MOMENT ARE SATISFACTORY
USE I-BEAM TABLE TO DETERMINE I-BEAM MEMBER DESIGNATION
USE DESIGNATED P-POST
SATISFACTORY
UNSATISFACTORY
USE THE I-BEAM SELECTOR TAB TO DETERMINE IF THE DIMENSIONS AND MOMENT ARE SATISFACTORY
USE WF-BEAM TABLE TO DETERMINE WF-BEAM MEMBER DESIGNATION
USE DESIGNATED I-BEAM
SATISFACTORY
UNSATISFACTORY
USE THE WF-BEAM SELECTOR TAB TO DETERMINE IF THE DIMENSIONS AND MOMENT ARE SATISFACTORY
THE SIGN IS NOT SATISFACTORY
USE DESIGNATED WF-BEAM
SATISFACTORY
UNSATISFACTORY

## WIND PRESSURE
WIND PRESSURE CALCULATION | [7 empty] | V2.0 | LEGEND: | INPUTS
[5 empty] | DESIGNED BY: | XXX | DATE: | XX/XX/20XX
[5 empty] | CHECKED BY: | XXX | DATE: | XX/XX/20XX
[9 empty] | INSTRUCTIONS: |  | 1. USE SIGN SIZE TO DETERMINE WIND PRESSURE.
REFERENCES: | [10 empty] | 2. FOR MULTIPLE SIGNS USE MAXIMUM WIDTH AND COMBINED HEIGHT TO DETERMINE WIND PRESSURE.
1. AASHTO LRFD SPECIFICATIONS FOR STRUCTURAL SUPPORTS FOR HIGHWAY SIGNS, LUMINAIRES, AND TRAFFIC SIGNALS, 1ST EDITION, 2015. | [10 empty] | ---> FOR EXAMPLE: A SECONDARY OR AUXILIARY SIGN (EXIT ONLY) MOUNTED TO THE MAJOR SIGN.
2. ASCE/SEI 7-10 MINIMUM DESIGN LOADS FOR BUILDINGS AND OTHER STRUCTURES, 2010. | [10 empty] | 3. ROUNDUP SIGN WIDTH AND HEIGHT TO NEAREAST HALF-FOOT INCREMENT.
TABLE 3.8-1 - MEAN RECURRENCE INTERVAL
STEP 1: DETERMINE THE MEAN RECURRENCE INTERVAL (REF. 1, TABLE 3.8-1) | [11 empty] | RISK CATEGORY
[11 empty] | TRAFFIC VOLUME | TYPICAL | HIGH | LOW
AVERAGE DAILY TRAFFIC | ADT = | 10000 | [8 empty] | ADT ≤ 100 | 300 | 1700 | 300
RISK CATEGORY | RC = | SIGN | [8 empty] | 100 < ADT ≤ 1000 | 700 | 1700 | 300
MEAN RECURRENCE INTERVAL | MRI = | 10 | YR | (REF. 1, FIG. 3.8-4B) | [6 empty] | 1000 < ADT ≤ 10000 | 700 | 1700 | 300
[11 empty] | ADT > 10000 | 1700 | 1700 | 300
TYPICAL: FAILURE COULD CROSS TRAVELWAY
STEP 2: DETERMINE BASIC WIND SPEED FROM FIGURE LISTED ABOVE | [10 empty] | HIGH: SUPPORT FAILURE COULD STOP A LIFELINE TRAVELWAY
LOW: SUPPORT FAILURE COULD NOT CROSS TRAVELWAY
BASIC WIND SPEED | V = | 76 | MPH | [7 empty] | ROADSIDE SIGN SUPPORTS: USE 10-YR MRI (REF. 1, FIGURE 3.8-4)
TABLE 3.8.5-1 - DIRECTIONALITY FACTORS
STEP 3: CALCULATE DESIGN WIND PRESSURE / FORCE (REF. 1, ART. 3.8.1) |  |  |  |  | CONSTANTS: | α = | 9.5 |  |  |  | SUPPORT TYPE | Kd
[6 empty] | zg = | 900 | FT |  |  | TRAFFIC SIGNAL | 0.85
TERRAIN EXPOSURE CONDITION | EXP = | C |  | (REF. 2, ART. 26.7.2) | [6 empty] | DYNAMIC MESSGAE SIGN | 0.85
HEIGHT ABOVE THE GROUND | z = | 30 | FT |  | SIGN PANEL: | W = | 4.24 | FT |  |  | OH FRAME / TRUSS | 0.85
HEIGHT & EXPOSURE FACTOR | Kz = | 0.97737 |  | (REF. 1, ART. 3.8.4) |  | H = | 4.24 | FT |  |  | ROADWAY SIGN | 0.85
DIRECTIONALITY FACTOR | Kd = | 0.85 |  | (REF. 1, TABLE 3.8.5-1) |  | RATIO = | 1
GUST EFFECT FACTOR | G = | 1.14 |  | (REF. 1, ART. 3.8.6) | [6 empty] | TABLE 3.8.7-1 - WIND DRAG COEFFICIENTS
DRAG COEFFICIENT | Cd = | 1.12 |  | (REF. 1, TABLE 3.8.7-1) |  | MAJOR SIGN HEIGHT | 4.24 | FT |  |  | SIGN PANEL RATIO | Cd
DESIGN WIND PRESSURE | Pz = | 15.6843 | PSF | (REF. 1, EQ. 3.8.1-1) |  | SECONDARY SIGN HEIGHT | 0 | FT |  |  | 15 | 1.3
DESIGN WIND FORCE | Pf = | 281.9667 | LB. |  |  | COMBINED SIGN HEIGHT | 4.24 | FT |  |  | 10 | 1.23
[6 empty] | IS THE SIGN DIAMOND SHAPE? | YES |  |  |  | 5 | 1.2
[11 empty] | 2 | 1.19
[11 empty] | 1 | 1.12
NOTE: SIGN PANEL RATIO IS DETERMINED BY DIVIDING THE LONGER DIMENSION
BY THE SHORTER DIMENSION (RATIO WILL NEVER BE LESS THAN 1.0).
INPUTS FOR DIAMOND SHAPE SIGNS
TERRAIN EXPOSURE CONDITION DEFINITIONS
[11 empty] | EXPOSURE CONDITION | DEFINITION
[11 empty] | B | URBAN AND SUBURBAN AREAS, WOODED AREAS, OR OTHER
TERRAIN WITH NUMEROUS CLOSELY SPACED OBSTRUCTIONS
HAVING THE SIZE OF SINGLE-FAMILY DWELLINGS OR LARGER
[11 empty] | C | OPEN TERRAIN WITH SCATTERED OBSTRUCTIONS HAVING HEIGHTS
GENERALLY LESS THAN 30 FT. (INCLUDES FLAT OPEN COUNTRY
AND GRASSLANDS)
[11 empty] | D | FLAT, UNOBSTRUCTED AREAS AND WATER SURFACES (INCLUDES
SMOOTH MUD FLATS, SALT FLATS, AND UNBROKEN ICE)
NOTE: EXPOSURE C IS GENERALLY USED FOR HIGHWAY SIGN DESIGN (REF. 1, ART. C3.8.4).
SIGN WIDTH
SIGN HEIGHT

## SECTION PROPERTIES
V2.0 | SECTION PROPERTIES FOR U-POST
[8 empty] | AASHTO LRFD SPECIFICATIONS, SECTION 5 |  |  |  | FOUNDATION
MEMBER |  |  | NOMINAL |  | MOMENT | SECTION |  | YIELD | NOMINAL | RESISTANCE | FACTORED |  |  | STUB | CLASS | STEEL
DESIGNATION |  |  | WEIGHT | AREA | OF INERTIA | MODULUS |  | STRENGTH | MOMENT | FACTOR | MOMENT |  |  | WEIGHT | "A" | BAR
|  |  | Wt. | A | I | S |  | Fy | Mn | Φf | Mr |  |  | Wt. | CONCRETE | REINF.
|  |  | (LB/FT) | (IN^2) | (IN^4) | (IN^3) |  | (PSI) | (LB-IN) |  | (LB-FT) |  |  | (LB.) | (CY) | (LB.)
U1 |  |  | 2 | 0.59 | 0.179 | 0.225 |  | 50000 | 11250 | 0.9 | 843.75 |  |  | 2 | 0.11636 | 24.8925
U2 |  |  | 2.25 | 0.645 | 0.201 | 0.254 |  | 50000 | 12700 | 0.9 | 952.5 |  |  | 2.25 | 0.11636 | 24.8925
U3 |  |  | 2.5 | 0.748 | 0.233 | 0.289 |  | 50000 | 14450 | 0.9 | 1083.75 |  |  | 2.5 | 0.11636 | 24.8925
U4 |  |  | 2.75 | 0.819 | 0.277 | 0.329 |  | 50000 | 16450 | 0.9 | 1233.75 |  |  | 2.75 | 0.11636 | 24.8925
U5 |  |  | 2.75 | 0.817 | 0.331 | 0.363 |  | 50000 | 18150 | 0.9 | 1361.25 |  |  | 2.75 | 0.11636 | 24.8925
U6 |  |  | 3 | 0.918 | 0.372 | 0.403 |  | 50000 | 20150 | 0.9 | 1511.25 |  |  | 3 | 0.11636 | 24.8925
U7 |  |  | 4 | 1.195 | 0.46 | 0.511 |  | 50000 | 25550 | 0.9 | 1916.25 |  |  | 4 | 0.11636 | 24.8925
NOTES: | 1. SEE TDOT STANDARD DRAWING T-S-19 FOR SECTION PROPERTIES AND ANY ADDITIONAL INFORMATION.
2. NOMINAL MOMENT (Mn) IS BASED ON AISC SECTION F12 UNSYMMETRICAL SHAPES.
3. SEE TDOT TRAFFIC DESIGN MANUAL TABLE 14.2 FOR STUB WEIGHTS AND ANY ADDITIONAL INFORMATION.
SECTION PROPERTIES FOR P-POST
[8 empty] | AASHTO LRFD SPECIFICATIONS, SECTION 5 |  |  |  | FOUNDATION
MEMBER | P-POST | US | NOMINAL |  | MOMENT | SECTION | PLASTIC | YIELD | NOMINAL | RESISTANCE | FACTORED |  |  | STUB | CLASS | STEEL
DESIGNATION | SQ. TUBE | STANDARD | WEIGHT | AREA | OF INERTIA | MODULUS | MODULUS | STRENGTH | MOMENT | FACTOR | MOMENT |  |  | WEIGHT | "A" | BAR
| SIZE | GAUGE | Wt. | A | I | S | Z | Fy | Mn | Φf | Mr |  |  | Wt. | CONCRETE | REINF.
| (IN) | (GA.) | (LB/FT) | (IN^2) | (IN^4) | (IN^3) | (IN^3) | (PSI) | (LB-IN) |  | (LB-FT) |  |  | (LB.) | (CY) | (LB.)
P1 | 1.5 | 12 | 1.702 | 0.38 | 0.129 | 0.172 | 0.19264 | 60000 | 11558.4 | 0.9 | 866.88 |  |  | 11.09 | 0.11636 | 24.8925
P7 | 1.75 | 14 | 1.882 | 0.392 | 0.201 | 0.23 | 0.2576 | 60000 | 15456 | 0.9 | 1159.2 |  |  | 8.66 | 0.11636 | 24.8925
P2 | 1.75 | 12 | 2.06 | 0.485 | 0.231 | 0.264 | 0.29568 | 60000 | 17740.8 | 0.9 | 1330.56 |  |  | 12.96 | 0.11636 | 24.8925
P8 | 2 | 14 | 2.164 | 0.474 | 0.296 | 0.296 | 0.33152 | 60000 | 19891.2 | 0.9 | 1491.84 |  |  | 9.94 | 0.11636 | 24.8925
P3 | 2 | 12 | 2.416 | 0.59 | 0.372 | 0.372 | 0.41664 | 60000 | 24998.4 | 0.9 | 1874.88 |  |  | 14.84 | 0.11636 | 24.8925
P4 | 2.25 | 12 | 2.773 | 0.695 | 0.561 | 0.499 | 0.55888 | 60000 | 33532.8 | 0.9 | 2514.96 |  |  | 14.84 | 0.11636 | 24.8925
P9 | 2.1875 | 14 | 3.43 | 0.841 | 0.605 | 0.533 | 0.59696 | 60000 | 35817.6 | 0.9 | 2686.32 |  |  | 22.3 | 0.11636 | 24.8925
P5 | 2.5 | 12 | 3.141 | 0.803 | 0.804 | 0.643 | 0.72016 | 60000 | 43209.6 | 0.9 | 3240.72 |  |  | 23.72 | 0.11636 | 24.8925
P6 | 2.5 | 10 | 4.006 | 1.01 | 0.979 | 0.783 | 0.87696 | 60000 | 52617.6 | 0.9 | 3946.32 |  |  | 24.59 | 0.11636 | 24.8925
NOTES: | 1. SEE TDOT STANDARD DRAWING T-S-19 FOR SECTION PROPERTIES AND ANY ADDITIONAL INFORMATION.
2. PLASTIC SECTION MODULUS (Z) IS BASED ON THE SHAPE FACTOR (Kp) = 1.12 PER AASHTO LRFD SPECIFICATIONS, TABLE B.2-1.
3. SEE TDOT TRAFFIC DESIGN MANUAL TABLE 14.2 FOR STUB WEIGHTS AND ANY ADDITIONAL INFORMATION.
SECTION PROPERTIES FOR I-BEAM
[8 empty] | AASHTO LRFD SPECIFICATIONS, SECTION 5 |  |  |  | FOUNDATION
MEMBER | I-BEAM |  | NOMINAL |  | MOMENT | SECTION | PLASTIC | YIELD | NOMINAL | RESISTANCE | FACTORED | DIAMETER | LENGTH | STUB | CLASS | STEEL
DESIGNATION | POST |  | WEIGHT | AREA | OF INERTIA | MODULUS | MODULUS | STRENGTH | MOMENT | FACTOR | MOMENT | TYPE 5 | TYPE 5 | WEIGHT | "A" | BAR
| SIZE |  | Wt. | A | I | S | Z | Fy | Mn | Φf | Mr | FOOTING | FOOTING | Wt. | CONCRETE | REINF.
|  |  | (LB/FT) | (IN^2) | (IN^4) | (IN^3) | (IN^3) | (PSI) | (LB-IN) |  | (LB-FT) | (FT) | (FT) | (LB.) | (CY) | (LB.)
S3 | S3 x 5.7 |  | 5.7 | 1.66 | 2.5 | 1.67 | 1.94 | 36000 | 69840 | 0.9 | 5238 | 1.25 | 4 | 12.5875 | 0.18086 | 48.6037
S4 | S4 x 7.7 |  | 7.7 | 2.26 | 6.05 | 3.03 | 3.5 | 36000 | 126000 | 0.9 | 9450 | 1.25 | 4 | 17.0042 | 0.18052 | 48.6037
S5 | S5 x 10.0 |  | 10 | 2.93 | 12.3 | 4.9 | 5.66 | 36000 | 203760 | 0.9 | 15282 | 1.25 | 4 | 22.0833 | 0.18014 | 48.6037
S6 | S6 x 12.5 |  | 12.5 | 3.66 | 22 | 7.34 | 8.45 | 36000 | 304200 | 0.9 | 22815 | 1.25 | 4 | 27.6042 | 0.17973 | 48.6037
NOTES: | 1. SEE AISC TABLE 1-3 FOR SECTION PROPERTIES AND TDOT STANDARD DRAWING T-S-13 FOR ANY ADDITIONAL INFORMATION.
SECTION PROPERTIES FOR WF-BEAM
[8 empty] | AASHTO LRFD SPECIFICATIONS, SECTION 5 |  |  |  | FOUNDATION
MEMBER | WF-BEAM |  | NOMINAL |  | MOMENT | SECTION | PLASTIC | YIELD | NOMINAL | RESISTANCE | FACTORED | DIAMETER | STUB | STUB | CLASS | STEEL
DESIGNATION | POST |  | WEIGHT | AREA | OF INERTIA | MODULUS | MODULUS | STRENGTH | MOMENT | FACTOR | MOMENT | TYPE 6 | LENGTH | WEIGHT | "A" | BAR
| SIZE |  | Wt. | A | I | S | Z | Fy | Mn | Φf | Mr | FOOTING | L | Wt. | CONCRETE | REINF.
|  |  | (LB/FT) | (IN^2) | (IN^4) | (IN^3) | (IN^3) | (PSI) | (LB-IN) |  | (LB-FT) | (FT) | (FT) | (LB.) | (CY) | (LB.)
W1 | W6 x 15 |  | 15 | 4.43 | 29.1 | 9.72 | 10.8 | 36000 | 388800 | 0.9 | 29160 | 1.25 | 2.5 | 37.5 | 0.11078 | 32.6978
W2 | W6 x20 |  | 20 | 5.87 | 41.4 | 13.4 | 14.9 | 36000 | 536400 | 0.9 | 40230 | 1.25 | 2.5 | 50 | 0.10985 | 32.6978
W3 | W8 x 24 |  | 24 | 7.08 | 82.7 | 20.9 | 23.1 | 36000 | 831600 | 0.9 | 62370 | 1.5 | 3 | 72 | 0.19089 | 53.781
W4 | W8 x 35 |  | 35 | 10.3 | 127 | 31.2 | 34.7 | 36000 | 1249200 | 0.9 | 93690 | 1.5 | 3 | 105 | 0.1884 | 53.781
W5 | W10 x 30 |  | 30 | 8.84 | 170 | 32.4 | 36.6 | 36000 | 1317600 | 0.9 | 98820 | 1.75 | 3 | 90 | 0.26043 | 87.5062
W6 | W10 x 33 |  | 33 | 9.71 | 171 | 35 | 38.8 | 36000 | 1396800 | 0.9 | 104760 | 1.75 | 3 | 99 | 0.25976 | 87.5062
W7 | W12 x 30 |  | 30 | 8.79 | 238 | 38.6 | 43.1 | 36000 | 1551600 | 0.9 | 116370 | 2 | 3 | 90 | 0.34228 | 134.5994
NOTES: | 1. SEE AISC TABLE 1-3 FOR SECTION PROPERTIES AND TDOT STANDARD DRAWING T-S-14 FOR ANY ADDITIONAL INFORMATION.

## U-POST SELECTOR
U-POST SIGN SELECTOR | [10 empty] | V2.0 | LEGEND: |  | INPUTS
SIGN NUMBER: | XXX | [6 empty] | DESIGNED BY: | XXX | DATE: | XX/XX/20XX
SIGN STATION: | XXX+XX.XX | [6 empty] | CHECKED BY: | XXX | DATE: | XX/XX/20XX
[12 empty] | INSTRUCTIONS: |  | 1. USE FULL SHOULDER WIDTH (INCLUDES UNSTABILIZED SHOULDER WIDTH IF APPLICABLE).
SIGN INFORMATION: |  | DIAMOND SHAPE |  |  | ROADWAY SHOULDER INFORMATION: | [8 empty] | 2. USE 3.5 FT. UNLESS MEMBER U7 IS REQUIRED & NOT BEHIND GUARDRAIL. FOR THAT CASE, USE 0 FT.
SIGN WIDTH | W= | 4.24 | FT |  | DIST TO SIGN EDGE FROM EOP = |  |  | 30 | FT
SIGN HEIGHT | H= | 4.24 | FT |  | SHOULDER WIDTH = |  |  | 8 | FT
CLEAR HEIGHT | C = | 5 | FT | SEE TDOT STD. DW.G T-S-9 | SHOULDER SLOPE = |  |  | -0.04 | FT/FT
[5 empty] | BREAKPOINT OFFSET FROM SHLD |  |  | 12 | FT
MOMENT REQUIRED: |  |  |  |  | BREAKPOINT SLOPE = |  |  | -6 | H:V
WIND PRESSURE | Pz = | 16 | PSF |  | FORE SLOPE = |  |  | -3 | H:V
WIND MOMENT | Mwind = | 3921 | LB-FT |  | SOIL EMBEDMENT = |  |  | 3.5 | FT | SEE INSTRUCTIONS #2
POST DESIGN: |  |  |  |  | POST LENGTH / WEIGHT CALCULATIONS: | [6 empty] | ASSUMPTIONS: |  | 1. SIGN WIDTH < 8 FT. AND SIGN AREA < 50 FT^2
NUMBER OF POST = |  | 1 |  | ONE-POST |  |  | 1 POST | 2 POST | 3 POST |  |  |  |  | 2. ONE-POST FOR SIGN WIDTHS ≤ 3 FT. & SIGN AREA < 12 FT^2
MEMBER DESIGNATION = |  | U7 |  |  | POST LENGTH = |  | 19.25 |  |  | FT |  |  |  | 3. TWO-POST FOR SIGN WIDTHS > 3 FT. BUT < 6 FT.
FACTORED MOMENT = |  | 1916 | LB-FT | NG; GO TO P-POST SELECTOR | POST WEIGHT = |  | 77 |  |  | LB. |  |  |  | 4. THREE-POST FOR SIGN WIDTHS ≥ 6 FT. BUT < 10 FT.
SLIP BASE REQUIRED IF NOT PROTECTED BY GUARDRAIL | [10 empty] | ITEM NO.
[5 empty] | TOTAL POST WEIGHT (SUM OF ABOVE) = |  |  |  | 77 | LB. | 713-11.01
[5 empty] | TOTAL NUMBER OF SLIP BASE (IF REQUIRED) = |  |  |  |  | EA. | 713-11.22 | NOTES: |  | 1. SEE TDOT STANDARD DRAWINGS T-S-9, T-S-12, T-S-16, AND T-S-23C FOR ADDITIONAL DETAILS AND NOTES.
[5 empty] | CLASS "A" CONCRETE (IF REQUIRED) = |  |  |  |  | CY | 713-01.01
[5 empty] | STEEL BAR REINFORCEMENT (IF REQUIRED) = |  |  |  |  | LB. | 713-01.02
DELETE BELOW EQUATIONS AFTER BRIAN/DUSTIN VERIFY THIS SHEET:
[13 empty] | CELL D16 | IF(D7>8,"",IF(AND(D7<=3,D7*D8<12),1,IF(D7>=6,3,2)))
[13 empty] | CELL L17 | IF(D16="","",IF(M8+M10<M7,CEILING(IF(D16=1,D9-M8*M9-M10*1/M11-1/M12*((M7-M8-M10)+(D7/2))+D8+M13,IF(D16=2,D9-M8*M9-M10*1/M11-1/M12*((M7-M8-M10)+(D7/5))+D8+M13,IF(D16=3,D9-M8*M9-M10*1/M11-1/M12*((M7-M8-M10)+(D7/6))+D8+M13))),0.25),IF(M8+M10>M7,CEILING(IF(D16=1,D9-M8*M9-1/M11*((M7-M8)+(D7/2))+D8+M13,IF(D16=2,D9-M8*M9-1/M11*((M7-M8)+(D7/5))+D8+M13,IF(D16=3,D9-M8*M9-1/M11*((M7-M8)+(D7/6))+D8+M13))),0.25))))
|  | TWO-POST SCHEMATIC |  |  | THREE-POST SCHEMATIC | [7 empty] | CELL M17 | IF(OR(D16="",D16=1),"",IF(M8+M10<M7,CEILING(IF(D16=2,D9-M8*M9-M10*1/M11-1/M12*((M7-M8-M10)+(4*D7/5))+D8+M13,IF(D16=3,D9-M8*M9-M10*1/M11-1/M12*((M7-M8-M10)+(D7/2))+D8+M13)),0.25),IF(M8+M10>M7,CEILING(IF(D16=2,D9-M8*M9-1/M11*((M7-M8)+(4*D7/5))+D8+M13,IF(D16=3,D9-M8*M9-1/M11*((M7-M8)+(D7/2))+D8+M13)),0.25))))
|  |  | SIGN WIDTH |  |  | SIGN WIDTH
|  | SIGN | SIGN |  | SIGN | SIGN
|  | HEIGHT | FACE |  | HEIGHT | FACE
|  | GROUND |  |  | GROUND
NOTE: MINIMUM CLEAR HEIGHT OF 5 FT FOR RURAL & 7 FT FOR URBAN / FREEWAY.

## P-POST SELECTOR
P-POST SIGN SELECTOR | [10 empty] | V2.0 | LEGEND: |  | INPUTS
SIGN NUMBER: | XXX | [6 empty] | DESIGNED BY: | XXX | DATE: | XX/XX/20XX
SIGN STATION: | XXX+XX.XX | [6 empty] | CHECKED BY: | XXX | DATE: | XX/XX/20XX
[12 empty] | INSTRUCTIONS: |  | 1. USE FULL SHOULDER WIDTH (INCLUDES UNSTABILIZED SHOULDER WIDTH IF APPLICABLE).
SIGN INFORMATION: |  | DIAMOND SHAPE |  |  | ROADWAY SHOULDER INFORMATION: | [8 empty] | 2. USE 3 FT. UNLESS MEMBER P5, P6, OR P9 IS REQUIRED & NOT BEHIND GUARDRAIL. FOR THAT CASE, USE 0 FT.
SIGN WIDTH | W= | 4.24 | FT |  | DIST TO SIGN EDGE FROM EOP = |  |  | 30 | FT
SIGN HEIGHT | H= | 4.24 | FT |  | SHOULDER WIDTH = |  |  | 8 | FT
CLEAR HEIGHT | C = | 5 | FT | SEE TDOT STD. DW.G T-S-9 | SHOULDER SLOPE = |  |  | -0.04 | FT/FT
[5 empty] | BREAKPOINT OFFSET FROM SHLD |  |  | 12 | FT
MOMENT REQUIRED: |  |  |  |  | BREAKPOINT SLOPE = |  |  | -6 | H:V
WIND PRESSURE | Pz = | 16 | PSF |  | FORE SLOPE = |  |  | -3 | H:V
WIND MOMENT | Mwind = | 3921 | LB-FT |  | SOIL EMBEDMENT = |  |  | 3 | FT | SEE INSTRUCTIONS #2
POST DESIGN: |  |  |  |  | POST LENGTH / WEIGHT CALCULATIONS: | [6 empty] | ASSUMPTIONS: |  | 1. SIGN WIDTH < 10 FT. AND SIGN AREA < 50 FT^2
NUMBER OF POST = |  | 1 |  | ONE-POST |  |  | 1 POST | 2 POST | 3 POST |  |  |  |  | 2. ONE-POST FOR SIGN WIDTHS ≤ 3 FT. & SIGN AREA < 12 FT^2
MEMBER DESIGNATION = |  | P6 |  |  | POST LENGTH = |  | 18.75 |  |  | FT |  |  |  | 3. TWO-POST FOR SIGN WIDTHS > 3 FT. BUT < 6 FT.
POST SIZE = |  | 2.5 | IN |  | POST WEIGHT = |  | 58.5148 |  |  | LB. |  |  |  | 4. THREE-POST FOR SIGN WIDTHS ≥ 6 FT. BUT < 10 FT.
GUAGE THICKNESS = |  | 10 | GA. | [7 empty] | ITEM NO.
FACTORED MOMENT = |  | 3946 | LB-FT | OK | TOTAL POST WEIGHT (SUM OF ABOVE) = |  |  |  | 58.5148 | LB. | 713-11.02
SLIP BASE REQUIRED IF NOT PROTECTED BY GUARDRAIL |  |  |  |  | TOTAL NUMBER OF SLIP POST (IF REQUIRED) = |  |  |  |  | EA. | 713-11.21 | NOTES: |  | 1. SEE TDOT STANDARD DRAWINGS T-S-9, T-S-12, T-S-17, AND T-S-23A FOR ADDITIONAL DETAILS AND NOTES.
EQUIVALENT ROUND POST (ITEM NO. 713-11.03): |  |  |  |  | CLASS "A" CONCRETE (IF REQUIRED) = |  |  |  |  | CY | 713-01.01 |  |  | 2. SEE TDOT STANDARD DRAWINGS T-S-19 AND T-S-23B FOR ROUND POST ADDITIONAL DETAILS AND NOTES.
MEMBER DESIGNATION = |  |  |  |  | STEEL BAR REINFORCEMENT (IF REQUIRED) = |  |  |  |  | LB. | 713-01.02 |  |  | 3. POST WEIGHT FOR P-POST MEMBERS (EQUIVALENT POST WEIGHT WILL NEED TO BE CALCULATED IF ROUND POST ARE USED).
POST SIZE = |  |  | IN
FACTORED MOMENT = |  |  | LB-FT
DELETE BELOW EQUATIONS AFTER BRIAN/DUSTIN VERIFY THIS SHEET:
|  | TWO-POST SCHEMATIC |  |  | THREE-POST SCHEMATIC | [7 empty] | CELL D16 | IF(D7>8,"",IF(AND(D7<=3,D7*D8<12),1,IF(D7>=6,3,2)))
[13 empty] | CELL L17 | IF(D16="","",IF(M8+M10<M7,CEILING(IF(D16=1,D9-M8*M9-M10*1/M11-1/M12*((M7-M8-M10)+(D7/2))+D8+M13,IF(D16=2,D9-M8*M9-M10*1/M11-1/M12*((M7-M8-M10)+(D7/5))+D8+M13,IF(D16=3,D9-M8*M9-M10*1/M11-1/M12*((M7-M8-M10)+(D7/6))+D8+M13))),0.25),IF(M8+M10>M7,CEILING(IF(D16=1,D9-M8*M9-1/M11*((M7-M8)+(D7/2))+D8+M13,IF(D16=2,D9-M8*M9-1/M11*((M7-M8)+(D7/5))+D8+M13,IF(D16=3,D9-M8*M9-1/M11*((M7-M8)+(D7/6))+D8+M13))),0.25))))
|  |  | SIGN WIDTH |  |  | SIGN WIDTH | [6 empty] | CELL M17 | IF(OR(D16="",D16=1),"",IF(M8+M10<M7,CEILING(IF(D16=2,D9-M8*M9-M10*1/M11-1/M12*((M7-M8-M10)+(4*D7/5))+D8+M13,IF(D16=3,D9-M8*M9-M10*1/M11-1/M12*((M7-M8-M10)+(D7/2))+D8+M13)),0.25),IF(M8+M10>M7,CEILING(IF(D16=2,D9-M8*M9-1/M11*((M7-M8)+(4*D7/5))+D8+M13,IF(D16=3,D9-M8*M9-1/M11*((M7-M8)+(D7/2))+D8+M13)),0.25))))
|  | SIGN | SIGN |  | SIGN | SIGN
|  | HEIGHT | FACE |  | HEIGHT | FACE
|  | GROUND |  |  | GROUND
NOTE: MINIMUM CLEAR HEIGHT OF 5 FT FOR RURAL & 7 FT FOR URBAN / FREEWAY.

## I-BEAM SELECTOR
I-BEAM SIGN SELECTOR | [10 empty] | V2.0 | LEGEND: | INPUTS
SIGN NUMBER: | XXX | [6 empty] | DESIGNED BY: | XXX | DATE: | XX/XX/20XX
SIGN STATION: | XXX+XX.XX | [6 empty] | CHECKED BY: | XXX | DATE: | XX/XX/20XX
[12 empty] | INSTRUCTIONS: | 1. USE FULL SHOULDER WIDTH (INCLUDES UNSTABILIZED SHOULDER WIDTH IF APPLICABLE).
SIGN INFORMATION: |  |  |  |  | ROADWAY SHOULDER INFORMATION: |  |  |  | CUT OR FILL??? | CUT |  |  | 2. SOIL EMBEDMENT = USE 2.2 FT FOR ALL MEMBERS.
SIGN WIDTH | W= | 4.24 | FT | SIGN WIDTH TOO SMALL FOR I-BEAM | DIST TO SIGN EDGE FROM EOP = |  |  | 30 | FT
SIGN HEIGHT | H= | 4.24 | FT | SIGN AREA TOO SMALL FOR I-BEAM | SHOULDER WIDTH = |  |  | 8 | FT | FORE SLOPE OFFSET
CLEAR HEIGHT | C = | 7 | FT | SEE TDOT STD. DW.G T-S-9 | SHOULDER SLOPE = |  |  | -0.04 | FT/FT | FROM BREAKPOINT =
[5 empty] | BREAKPOINT OFFSET FROM SHLD |  |  | 12 | FT | 10 | FT
MOMENT REQUIRED: |  |  |  |  | BREAKPOINT SLOPE = |  |  | -6 | H:V
WIND PRESSURE | Pz = | 16 | PSF |  | FORE / BACK SLOPE = |  |  | -3 | H:V | 3 | H:V
WIND MOMENT | Mwind = | -1246 | LB-FT |  | SOIL EMBEDMENT = |  |  | 2.2083 | FT | SEE T-S-13 DETAILS
POST DESIGN: |  |  |  |  | POST LENGTH / WEIGHT CALCULATIONS: | [6 empty] | ASSUMPTIONS: | 1. SIGN WIDTH ≥ 10 FT.
NUMBER OF POST = | [6 empty] | 1 POST | 2 POST | 3 POST |  |  |  | 2. SIGN AREA ≥ 50 FT^2
MEMBER DESIGNATION = |  |  |  | CHECK SIGN WIDTH & SIGN AREA | POST LENGTH = |  |  |  |  | FT |  |  | 3. TWO-POST FOR SIGN WIDTHS ≥ 10 FT. BUT < 18 FT.
POST SIZE = |  |  |  |  | POST WEIGHT = |  |  |  |  | LB. |  |  | 4. THREE-POST FOR SIGN WIDTHS ≥ 18 FT.
FACTORED MOMENT = |  |  | LB-FT | [7 empty] | ITEM NO.
[5 empty] | TOTAL POST WEIGHT (SUM OF ABOVE) = |  |  |  |  | LB. | 713-06
[12 empty] | NOTES: | 1. SEE TDOT STANDARD DRAWINGS T-S-9 AND T-S-13 FOR ADDITIONAL DETAILS AND NOTES.
[5 empty] | CLASS "A" CONCRETE = |  |  |  |  | CY | 713-01.01
[5 empty] | STEEL BAR REINFORCEMENT = |  |  |  |  | LB. | 713-01.02
|  | TWO-POST SCHEMATIC |  |  | THREE-POST SCHEMATIC
|  |  | SIGN WIDTH |  |  | SIGN WIDTH
|  | SIGN | SIGN |  | SIGN | SIGN
|  | HEIGHT | FACE |  | HEIGHT | FACE
|  | GROUND |  |  | GROUND
NOTE: MINIMUM CLEAR HEIGHT OF 5 FT FOR RURAL & 7 FT FOR URBAN / FREEWAY.

## WF-BEAM SELECTOR
WF-BEAM SIGN SELECTOR | [10 empty] | V2.0 | LEGEND: | INPUTS
SIGN NUMBER: | XXX | [6 empty] | DESIGNED BY: | XXX | DATE: | XX/XX/20XX
SIGN STATION: | XXX+XX.XX | [6 empty] | CHECKED BY: | XXX | DATE: | XX/XX/20XX
[12 empty] | INSTRUCTIONS: | 1. USE FULL SHOULDER WIDTH (INCLUDES UNSTABILIZED SHOULDER WIDTH IF APPLICABLE).
SIGN INFORMATION: |  |  |  |  | ROADWAY SHOULDER INFORMATION: |  |  |  | CUT OR FILL??? | FILL |  |  | 2. SOIL EMBEDMENT = USE 2.5 FT FOR W6x15, W6x20. ALL OTHER MEMBERS USE 3 FT.
SIGN WIDTH | W= | 4.24 | FT | SIGN WIDTH TOO SMALL FOR WF-BEAM | DIST TO SIGN EDGE FROM EOP = |  |  | 30 | FT
SIGN HEIGHT | H= | 4.24 | FT | SIGN AREA TOO SMALL FOR WF-BEAM | SHOULDER WIDTH = |  |  | 8 | FT
CLEAR HEIGHT | C = | 7 | FT | SEE TDOT STD. DW.G T-S-9 | SHOULDER SLOPE = |  |  | -0.04 | FT/FT
[5 empty] | BREAKPOINT OFFSET FROM SHLD |  |  | 12 | FT | 10
MOMENT REQUIRED: |  |  |  |  | BREAKPOINT SLOPE = |  |  | -6 | H:V
WIND PRESSURE | Pz = | 16 | PSF |  | FORE SLOPE = |  |  | -3 | H:V | 3
WIND MOMENT | Mwind = | -1329 | LB-FT |  | SOIL EMBEDMENT = |  |  | 2.5 | FT | SEE T-S-14 DETAILS
POST DESIGN: |  |  |  |  | POST LENGTH / WEIGHT CALCULATIONS: | [6 empty] | ASSUMPTIONS: | 1. SIGN WIDTH ≥ 12.5 FT.
NUMBER OF POST = | [6 empty] | 1 POST | 2 POST | 3 POST |  |  |  | 2. SIGN AREA ≥ 50 FT^2
MEMBER DESIGNATION = |  |  |  | CHECK SIGN WIDTH & SIGN AREA | POST LENGTH = |  |  |  |  | FT |  |  | 3. TWO-POST FOR SIGN WIDTHS ≥ 12.5 FT. BUT < 22.5 FT.
POST SIZE = |  |  |  |  | POST WEIGHT = |  |  |  |  | LB. |  |  | 4. THREE-POST FOR SIGN WIDTHS ≥ 22.5 FT.
FACTORED MOMENT = |  |  | LB-FT | [7 empty] | ITEM NO.
[5 empty] | TOTAL POST WEIGHT (SUM OF ABOVE) = |  |  |  |  | LB. | 713-06
[12 empty] | NOTES: | 1. SEE TDOT STANDARD DRAWINGS T-S-9 AND T-S-14 FOR ADDITIONAL DETAILS AND NOTES.
[5 empty] | CLASS "A" CONCRETE = |  |  |  |  | CY | 713-01.01
[5 empty] | STEEL BAR REINFORCEMENT = |  |  |  |  | LB. | 713-01.02
|  | TWO-POST SCHEMATIC |  |  | THREE-POST SCHEMATIC
|  |  | SIGN WIDTH |  |  | SIGN WIDTH
|  | SIGN | SIGN |  | SIGN | SIGN
|  | HEIGHT | FACE |  | HEIGHT | FACE
|  | GROUND |  |  | GROUND
NOTE: MINIMUM CLEAR HEIGHT OF 5 FT FOR RURAL & 7 FT FOR URBAN / FREEWAY.