## Master List
TDOT ORD WORKSPACE CONFIGURATION UPDATE SUMMARY (10.12.02.04_12.21.2023)
Category | Priority | Workspace File | Update | Software Version | Date | Fixed By
GENERAL | LOW | TDOT_Standards.cfg (Organization-Civil) | General updates for ORD 10.12. Added OpenTunnel verbiage and revised TDOT.xml reference to TDOT(12ft Lane).xml. | 10.12.02.04 | 2023-04-24 | DWM
GENERAL | LOW | TDOT_Standards.cfg (Workspaces) | General updates for ORD 10.12. | 10.12.02.04 | 2023-04-24 | DWM
GENERAL | LOW | WorkSpaceSetup.cfg | General updates for ORD 10.12. | 10.12.02.04 | 2023-04-24 | DWM
GENERAL | HIGH | TDOTSeed2D.dgn | New Design File Settings options in ORD 10.12 for drainage Slope. The slopes for any uplifted file will be cm/m until the slope format is changed. The updates below have been made for consistency across the seed files: Civil Formatting >> Drainage Results Settings >> Slope Format: % Civil Formatting >> Drainage Results Settings >> Slope Precision: 0.12 Civil Formatting >> Drainage Results Settings >> Slope Negative Prefix: - Civil Formatting >> Drainage Results Settings >> Slope Suffix: % | 10.12.02.04 | 2023-05-04 | JEM
GENERAL | HIGH | TDOTSeed2DStructures.dgn | New Design File Settings options in ORD 10.12 for drainage Slope. The slopes for any uplifted file will be cm/m until the slope format is changed. The updates below have been made for consistency across the seed files: Civil Formatting >> Drainage Results Settings >> Slope Format: % Civil Formatting >> Drainage Results Settings >> Slope Precision: 0.12 Civil Formatting >> Drainage Results Settings >> Slope Negative Prefix: - Civil Formatting >> Drainage Results Settings >> Slope Suffix: % | 10.12.02.04 | 2023-05-04 | JEM
GENERAL | HIGH | TDOTSeed3D.dgn | New Design File Settings options in ORD 10.12 for drainage Slope. The slopes for any uplifted file will be cm/m until the slope format is changed. The updates below have been made for consistency across the seed files: Civil Formatting >> Drainage Results Settings >> Slope Format: % Civil Formatting >> Drainage Results Settings >> Slope Precision: 0.12 Civil Formatting >> Drainage Results Settings >> Slope Negative Prefix: - Civil Formatting >> Drainage Results Settings >> Slope Suffix: % | 10.12.02.04 | 2023-05-04 | JEM
GENERAL | HIGH | TDOTSeed3DAerial.dgn | New Design File Settings options in ORD 10.12 for drainage Slope. The slopes for any uplifted file will be cm/m until the slope format is changed. The updates below have been made for consistency across the seed files: Civil Formatting >> Drainage Results Settings >> Slope Format: % Civil Formatting >> Drainage Results Settings >> Slope Precision: 0.12 Civil Formatting >> Drainage Results Settings >> Slope Negative Prefix: - Civil Formatting >> Drainage Results Settings >> Slope Suffix: % | 10.12.02.04 | 2023-05-04 | JEM
ROADWAY | LOW | Roundabouts_TDOT.dgnlib | Updated various line names in multiple roundabout civil cells. In ORD 10.12, the roundabout civil cells should place correctly with no issues. | 10.12.02.04 | 2023-05-24 | JEM
ROADWAY | LOW | Tdotpdfful.pltcfg | Updated the DefaultPenTableFileName to the ORD 10.12 version rather than 10.11. | 10.12.02.04 | 2023-07-31 | DWM
ROADWAY | LOW | Tdotpdfful-Color.pltcfg | Updated the DefaultPenTableFileName to the ORD 10.12 version rather than 10.11. | 10.12.02.04 | 2023-07-31 | DWM
ROADWAY | LOW | Tdotpdfful-Color-Permit.pltcfg | Updated the DefaultPenTableFileName to the ORD 10.12 version rather than 10.11. | 10.12.02.04 | 2023-07-31 | DWM
STRUCTURES | LOW | TDOT_Dimension Styles_Text Favorites_Text Styles_Labeler.dgnlib | Updated all structures text styles to have an Offset of 0.50 when the text is underlined. | 10.12.02.04 | 2023-08-10 | JEM
ROADWAY | HIGH | Civil Templates-TDOT.ITL | Updated the retaining wall templates for easier usability and to better align with the TDOT Standards. These templates now use unclassified backfill limits to define the backfill limit. Note: For MSE walls, there are limitations to the backfill calculation at smaller heights. Also, the W-SG-1 template is only applicable up to 7'. Revised Templates (w/ description): W-CIP-1 (CUT) W/Concrete Drain: Added a backfill calculation. W-CIP-1 (CUT) W/Grass Ditch: Modified the old cut template to have a grass ditch. W-CIP-1 (FILL) W 51" SS: New Template with a 51" Single Slope Barrier. W-CIP-1 (FILL) W/STD-1-1SS: Modified the old fill template with a backfill calculation. W-MSE-1 (Fill) W/51"SS: New Template with a 51" Single Slope Barrier. W-MSE-1 (Fill) W/STD-1-1SS: New Template with the Bridge railing. W-MSE-2 (CUT) W/Grass Ditch: New Template with a grass ditch. W-MSE-2 (Fill) W/51"SS: New Template with a 51" Single Slope Barrier. W-MSE-2 (Fill) W/STD-1-1SS: New Template with the Bridge railing. W-SG-1 (CUT) W/Grass Ditch: New Template with a grass ditch. W-SP-1 (CUT) W/Grass Ditch: New Template with a grass ditch. | 10.12.02.04 | 2023-08-14 | JEM
ROADWAY | HIGH | Intersections_TDOT.dgnlib | Created two new civil cells for intersections that have a raised semicircular median nose: TDOT T-INT C&G + GS + SW CONT. W/ RAISED MEDIAN NO SHLDR TDOT T-INT C&G + GS + SW CONT. W/ RAISED MEDIAN | 10.12.02.04 | 2023-08-15 | JEM
ROADWAY | LOW | TDOT_Dimension Styles_Text Favorites_Text Styles_Labeler.dgnlib | Created a new dimension style: Civil Labeler No Arrow Dimension Style. It can be selected in the Dimension Style Override within the Civil Labeler. This dimension style has been set as the override for various Station Offset civil labels. However, due to a software defect, users will still see arrows on many labels. Removing the override will cause an arrow to appear as by default. For the non Station Offset element templates, they will still have the arrow dimension style set. | 10.12.02.04 | 2023-08-15 | JEM
SURVEY / ROADWAY / SUDA | LOW | TDOT_Features_Annotations_Levels_Elem Temp.dgnlib | Updated the Prop Signal Conduit annotation group (Plan >> Linear) Style to Extra Small - Center Center and the View Readable setting to True. Created nine new signal conduit element templates (Traffic Operations >> Lighting & Signals >> Lines >> Conduits): Prop Signal Conduit 1" PVC Prop Signal Conduit 2" PVC Prop Signal Conduit 2" RGS Prop Signal Conduit 3" PVC Prop Signal Conduit 3" RGS Proposed Signal Directional Bore 2" Proposed Signal Directional Bore 3" Prop Signal Loop Wire Prop Signal Span Wire Created/updated the feature definitions (Linear >> Traffic Operations >> Lighting and Signals) and applicable feature symbologies for the new element templates. Updated the DES - ROW - Stations and Offsets and SUR - PROPERTY - ROW Station and Offsets element templates (Design >> Annotation >> Civil Labeler Dimension Styles) to utilize the new Civil Labeler No Arrow Dimension Style. | 10.12.02.04 | 2023-08-18 | JEM
STRUCTURES | LOW | TDOT Structures Plan.dgnlib | Removed this structures sheet seed file, which is now located within the OBD workspace configuration. Note: In the future, the ORD and OBD workspace configurations will be blended together. | 10.12.02.04 | 2023-08-18 | JEM
STRUCTURES | LOW | TDOT Structures Plan-Profile.dgnlib | Removed this structures sheet seed file, which is now located within the OBD workspace configuration. Note: In the future, the ORD and OBD workspace configurations will be blended together. | 10.12.02.04 | 2023-08-18 | JEM
STRUCTURES | LOW | TDOT Structures Profile.dgnlib | Removed this structures sheet seed file, which is now located within the OBD workspace configuration. Note: In the future, the ORD and OBD workspace configurations will be blended together. | 10.12.02.04 | 2023-08-18 | JEM
SURVEY / ROADWAY | LOW | TDOT_Features_Annotations_Levels_Elem Temp.dgnlib | Created five new levels: DES - PRO - UTL - Electric (Lighting) DES - PRO - UTL - Electric (Lighting) Text SUR - PRO - Utilities - Electric (Lighting) SUR - PRO - Utilities - Electric (Lighting) Text SUR - PRO - Utilities - Poles and Miscellaneous | 10.12.02.04 | 2023-08-21 | JEM
SURVEY / SUDA | MEDIUM | TDOT Drainage Features Defs.dgnlib | Updated various existing and proposed conduit element templates (profile) to ensure all are on PRO - Drainage levels. | 10.12.02.04 | 2023-08-22 | JEM
SURVEY / SUDA | MEDIUM | TDOT Utility Features Definitions Non-Drainage.dgnlib | Created the applicable feature symbologies and element templates for the utility conduits (for consistency) and updated all conduit linkage to the applicable profile symbology. Also created new profile element templates for all utility nodes and linked them to the applicable point feature symbology. | 10.12.02.04 | 2023-08-22 | JEM
SURVEY / SUDA | MEDIUM | TDOT Drainage Features Defs.dgnlib | Created four new annotation groups for drainage conduit (plan and profile), which have been linked to the applicable feature symbology: Plan >> Linear Existing Drainage Pipe Size Proposed Drainage Pipe Size Profile >> Linear Existing Profile Drainage Pipe Size Proposed Profile Drainage Pipe Size | 10.12.02.04 | 2023-08-23 | JEM
ROADWAY | LOW | MedianOpenings_TDOT.dgnlib | Updated the line names within the TDOT J TURN and TDOT J TURN BUMP OUT civil cells. | 10.12.02.04 | 2023-08-24 | JEM
ROADWAY | LOW | Roundabouts_TDOT.dgnlib | Updated the line names within the TDOT ISLAND TEMPLATE civil cell. | 10.12.02.04 | 2023-09-01 | JEM
ROADWAY | LOW | Civil Templates-TDOT.ITL | Updated the Cast In Place (CIP) retaining wall templates with an additional component on the Do Not Construct (DNC) feature definition. By holding the footing and subbase points in place, this resolves the issue of points not following their constraints. | 10.12.02.04 | 2023-09-08 | JEM
ROADWAY | LOW | PM - Rumble Strip_TDOT.rsc | Created four new concrete rumble strip linestyles, which align with TDOT Standard Drawings RP-CS-1,2,3: PM - Rumble Strip - 3' CONC NC [LEFT] PM - Rumble Strip - 3' CONC NC [RIGHT] PM - Rumble Strip - 16" CONC NC [LEFT] PM - Rumble Strip - 16" CONC NC [RIGHT] | 10.12.02.04 | 2023-09-08 | JEM
ROADWAY | LOW | TDOT_Features_Annotations_Levels_Elem Temp.dgnlib | Created four new concrete rumble strip feature definitions (Linear >> Pavement Markings >> Rumble Strips & Stripes). The applicable feature symbologies and element templates were also created. PM - Rumble Strip - 3' CONC NC [LEFT] PM - Rumble Strip - 3' CONC NC [RIGHT] PM - Rumble Strip - 16" CONC NC [LEFT] PM - Rumble Strip - 16" CONC NC [RIGHT] | 10.12.02.04 | 2023-09-08 | JEM
ROADWAY | LOW | TDOT_Pay Items Lookup.xlsx | Added the 501-03.15 CONCRETE SHOULDER MILLED RUMBLE STRIPS pay item. | 10.12.02.04 | 2023-09-08 | JEM
GENERAL | LOW | TDOT_Standards.cfg (Organization-Civil) | Added two new variables to increase the printing speed: MS_PLT_MAX_WORKER_TASKS = 2000 CIVIL_ENABLE_QUICK_PRINTSERVER = 1 | 10.12.02.04 | 2023-09-08 | JEM
SURVEY / SUDA | LOW | TDOT Drainage Features Defs.dgnlib | Created a new feature definition: Mock Node Ex (Drainage and Utilities >> Node >> StormWaterNode). Created a new feature definition: Channel From Nodes (Drainage and Utilities >> Conduit >> StormWater >> Ditches), which uses the Cross Section - From Terrain node feature definition. When using this node and conduit, the conduit will interpolate a surface between the two nodes, which have generated a ditch cross section from the surface at the node point. | 10.12.02.04 | 2023-09-11 | JEM
SUDA | LOW | TDOT Utility Features Definitions Non-Drainage.dgnlib | Created a new Mock Node Ex feature definition (Drainage and Utilities >> Node) in the following subfolders: CommunicationsNode ElectricalNode GasNode WasteWaterNode WaterNode | 10.12.02.04 | 2023-09-11 | JEM
SURVEY | LOW | TDOT_Survey_Features_Settings_Annotations_Elem Temp.dgnlib | Updated the element template linkage within the UGP linear feature symbology to avoid duplicate line creation. | 10.12.02.04 | 2023-09-13 | JEM
ROADWAY | LOW | TDOT_Features_Annotations_Levels_Elem Temp.dgnlib | Various feature symbology and element template Name updates for signals to differentiate between Lighting and Signal directional bores. Created two new proposed lighting feature definitions (Linear >> Traffic Operations >> Lighting and Signals). The applicable feature symbology was also created. Prop Lighting Conduit Prop Lighting Directional Bore | 10.12.02.04 | 2023-09-14 | JEM
ROADWAY | LOW | TDOT_Pay Items Lookup.xlsx | Added the 705-06.15 SHORT- RADIUS GUARDRAIL SYSTEM MASH TL-3 (DESCRIPTION) pay item. | 10.12.02.04 | 2023-09-14 | JEM
ROADWAY | MEDIUM | Civil Templates-TDOT.ITL | Updated the Display Rule names for the Ditch in Cut and Ditch in Fill end condition templates (End Conditions >> Ditches >> Special Ditches). Updated all roadway templates, turning on component Name Overrides on alternative displays so that they are included in the same quantities when broken out by component name. Also, made various general component name updates. | 10.12.02.04 | 2023-09-21 | JEM
SUDA | MEDIUM | TDOT Drainage Features Defs.dgnlib | Updated the minimum default height for all catch basin feature definitions to align with the 18" minimum depth shown in the applicable TDOT standard drawing. | 10.12.02.04 | 2023-09-21 | JEM
ROADWAY | MEDIUM | Civil Templates-TDOT.ITL | Holistic update related to how the Shoulder and End Condition off points are constrained to account for changes in pavement depth. All pavement layer depths for the shoulder and end condition off components now behave the same as when the display rule is not applied. Also, minor updates within the templates to account for pavement depth and superelevation updates. | 10.12.02.04 | 2023-09-22 | JEM
SUDA | LOW | TDOT Drainage Features Defs.dgnlib | Both Connection Region element templates are now set to the Construction class. Removed the 3D Element Template linkage for the Point feature symbology of all catch basins. | 10.12.02.04 | 2023-09-22 | JEM
SUDA | LOW | TDOT Utility Features Definitions Non-Drainage.dgnlib | The Connection Region element template is now set to the Construction class. | 10.12.02.04 | 2023-09-22 | JEM
SUDA | MEDIUM | TDOT Drainage Features Defs.dgnlib | Updated the organization of the Spring Drain feature definitions, including the removal of the Lid feature definitions (Point >> Node >> StormWaterNode >> Proposed >> Spring Drains), since they were unusable. The new Spring Drains now are functional for different heights. | 10.12.02.04 | 2023-09-25 | JEM
ROADWAY | LOW | STDS_TRUE.cel | Created two new phase stamp cells: FTPTEST and PSE. | 10.12.02.04 | 2023-09-28 | JEM
ROADWAY | LOW | TDOT_Features_Annotations_Levels_Elem Temp.dgnlib | Created two new levels: DES - SHEET - STAMP - Footprint Established DES - SHEET - STAMP - PS and E Created two new phase stamp element templates (Design >> Annotation >> All Sheets >> Stamp): Footprint Established PS & E | 10.12.02.04 | 2023-09-28 | JEM
ROADWAY | MEDIUM | Civil Templates-TDOT.ITL | Updated the TS-2 (2LN) - 4 LAYER template end condition priorities (Linear Templates >> TDOT Typical Sections >> Undivided). The 3:1 on the left side was incorrect. Updated the Existing_Lane_Multi-Layer Overlay_Slope Correction template (Components >> Pavement >> Asphalt) so that the top pavement layer is always placed. Also updated the horizontal constraints to be consistent. | 10.12.02.04 | 2023-10-02 | JEM
ROADWAY | LOW | EPSC_TDOT.rsc | Updated the letter and symbol spacing for both the SILT FENCE BACKED and SILT FENCE ENHANCED linestyles, so that the spacing aligned with the SILT FENCE linestyle. | 10.12.02.04 | 2023-10-12 | JEM
ROADWAY | MEDIUM | TDOT Guardrail.cel | Created ten new guardrail bridge connection cells. The previous options could not handle all scenarios. S-GRC-4 - Left End S-GRC-4 - Left End - Short S-GRC-4 - Right End S-GRC-4 - Right End - Short S-GRC-5 - Left Start S-GRC-5 - Right Start S-GRC-6 - Left End S-GRC-6 - Left End - Short S-GRC-6 - Right End S-GRC-6 - Right End - Short | 10.12.02.04 | 2023-10-12 | JEM
ROADWAY | LOW | TDOT_Dimension Styles_Text Favorites_Text Styles_Labeler.dgnlib | Created a new Limit Of Construction Driveways (Profile) civil label (TDOT - Design - Profile) and applicable text favorite. | 10.12.02.04 | 2023-10-12 | JEM
ROADWAY | MEDIUM | TDOT_Features_Annotations_Levels_Elem Temp.dgnlib | Created ten new bridge connection feature definitions (Point >> Roadside Barriers >> End Terminals). The applicable feature symbologies and element templates were also created. S-GRC-4 - Bridge Connection - Left End S-GRC-4 - Bridge Connection - Left End - Short S-GRC-4 - Bridge Connection - Right End S-GRC-4 - Bridge Connection - Right End - Short S-GRC-5 - Bridge Connection - Left Start S-GRC-5 - Bridge Connection - Right Start S-GRC-6 - Bridge Connection - Left End S-GRC-6 - Bridge Connection - Left End - Short S-GRC-6 - Bridge Connection - Right End S-GRC-6 - Bridge Connection - Right End - Short | 10.12.02.04 | 2023-10-12 | JEM
ROADWAY | LOW | Civil Templates-TDOT.ITL | Created a new template: EX EOP ONLY (Linear Templates >> TDOT Typical Sections >> Existing). Updated the EX EOP + TOPSOIL template to have display rules on the topsoil portions. This will allow users to turn off the topsoil component of the template when passing through side roads. | 10.12.02.04 | 2023-10-20 | JEM
SURVEY | LOW | STDS_NON-TRUE.cel | Added a circle around the center point in the XPPH cell to align with the pedestrian push button update in the TDOT Survey Standards manual. | 10.12.02.04 | 2023-10-20 | JEM
SUDA | CRITICAL | TDOT Drainage Features Defs.dgnlib | Created new drainage feature definitions for the new cells and the applicable feature symbologies and element templates. This also included element template linkage updates to the correct cells. Updated the minimum default height for all drainage manhole, spring drain, and junction box feature definitions to align with the 18" minimum depth shown in the applicable TDOT standard drawing. If no minimum is set, the controlling element is based on how the cell was built. | 10.12.02.04 | 2023-10-23 | JEM
SUDA | CRITICAL | TDOT Drainage.cel | Holistic update of all drainage structure cells (e.g., Catch Basins, Junction Boxes, Spring Drains). This includes new Top and Bottom cells and other updates to align more accurately with the TDOT standard drawings and thus a proper build. The following is a list of some specific updates: (1) All catch basins with a curb will now place from the CR Flowline. (2) All catch basins should now place at the correct Elevation. The elevation reference in the cell should line up with the CR Flowline. (3) Cells that were previously broken have been rebuilt (4) Additional Manhole cells have been created to align with all possible sizes. All manholes have been modified to utilize TDOT standard drawing D-MH-4, which means more accuracy for the rim and the width / depth of the lid. (5) General cell cleanup to ensure better consistency during cell placement and for successful cell coexistence across different ORD schemas. (6) Duplicate Bottom cells have been removed to simplify the workspace. | 10.12.02.04 | 2023-10-23 | JEM
ROADWAY | LOW | Civil Templates-TDOT.ITL | Updated the TS-5A templates (Linear Templates >> TDOT Typical Sections >> Undivided) since the templates were reversed. These templates are intended to be placed with the finished grade line to the inside EOP, not the outside EOP, which is how they were previously setup and thus did not align with the TDOT standard drawing. Also, updated the shoulder widths to match the TDOT standard drawing. | 10.12.02.04 | 2023-10-24 | JEM
GENERAL | LOW | SnappableToggle_Levels.txt | TDOT's ORD workspace has always had default Bentley function keys. For reference, they are listed below: F7 = Toggles View Constructions F8 = Toggles Model Background Color (Black <-> White) F9 = Opens Default 2D Model view and Default 3D Model view (side by side) F10 = Opens 4 tiled views F11 = Initiates Analyze Point tool F12 = Initiates Create Template tool (ITL) CTRL + F1 = vba run SnappableToggle (See Below) CTRL + F2 = vba run LevelsToggle (See Below) SHIFT + F1 = vba run ExaggerateZForAttaqchment SHIFT + F7 = vba run ToggleViewLineWeights Previously, only default Bentley levels were defined as the specified levels. This has been updated to the TDOT levels listed below. The intent is that a user can easily turn off levels in plan / profile / XS view while annotating, so that they don't accidentally snap to an undesired level (terrain contours, light grids, plot shapes, and corridor graphics). Note: There is an issue with the level filtering. If you create new elements after using the tool once, the level filtering will not apply to the new elements. AERIAL - DTM - Contours - Major AERIAL - DTM - Contours - Major Text AERIAL - DTM - Contours - Minor AERIAL - DTM - Contours - Minor Text DES - CORRIDOR GRAPHICS - Conceptual DES - CORRIDOR GRAPHICS - Controls DES - CORRIDOR GRAPHICS - Design | 10.12.02.04 | 2023-10-24 | JEM
GENERAL | LOW | SnappableToggle_Levels.txt | DES - CORRIDOR GRAPHICS - Final DES - CORRIDOR GRAPHICS - Superelevation DES - DTM - Contours - Major DES - DTM - Contours - Major Text DES - DTM - Contours - Minor DES - DTM - Contours - Minor Text DES - SHEET - Light Grid DES - SHEET - Plot Shape STR - SHEET - Light Grid STR - SHEET - Plot Shape SUR - DTM - Contours - Minor SUR - DTM - Contours - Minor Text SUR - DTM - Contours - Major SUR - DTM - Contours - Major Text | 10.12.02.04 | 2023-10-24 | JEM
GENERAL | LOW | TDOT_Standards.cfg (Organization-Civil) | Removed the UNITS = Metric variable. The TDOT_Standards workspace will now only point to the UNITS = Imperial variable. Updated the following variables to properly show the horizontal geometry: CIVIL_PROFILE_HORIZONTAL_GEOMETRY_INFO = 1 CIVIL_PROFILE_HORIZONTAL_GEOMETRY_HTPS = 1 Added the _USTN_CELLPLACEMENTPERFORMANCE = True variable to enhance the cell placement speed when the Properties window is open. | 10.12.02.04 | 2023-10-24 | JEM
GENERAL | LOW | TDOT_Features_Annotations_Levels_Elem Temp.dgnlib | Removed all level overrides for Color, line Style, and line Weight in the Level Manager. If necessary, the user can set the override for any level needed. All Corridor Graphics element templates (Design >> Roadway - 3D Modeling >> Corridor Graphics) are now set to the Construction class. | 10.12.02.04 | 2023-10-25 | JEM
GENERAL | LOW | TDOT_Survey_Features_Settings_Annotations_Elem Temp.dgnlib | Removed all Display Rules from the dgnlib. | 10.12.02.04 | 2023-10-25 | JEM
GENERAL | LOW | TDOTSeed2D.dgn | Updated the following Default model setting for the seed file: Cell >> Can be placed as Cell: False | 10.12.02.04 | 2023-10-25 | JEM
GENERAL | LOW | TDOTSeed2DStructures.dgn | Updated the following Default model setting for the seed file: Cell >> Can be placed as Cell: False | 10.12.02.04 | 2023-10-25 | JEM
GENERAL | LOW | TDOTSeed3D.dgn | Updated the following Default model setting for the seed file: Cell >> Can be placed as Cell: False | 10.12.02.04 | 2023-10-25 | JEM
GENERAL | LOW | TDOTSeed3DAerial.dgn | Updated the following Default model setting for the seed file: Cell >> Can be placed as Cell: False | 10.12.02.04 | 2023-10-25 | JEM
ROADWAY | MEDIUM | TDOT_Features_Annotations_Levels_Elem Temp.dgnlib | Created two new element templates for the plotted superelevation lines in the superelevation diagram (Design >> Annotation >> Profile Sheets >> Proposed) and set to the Primary class: Profile Superelevation - Left Lane Profile Superelevation - Right Lane Updated the Superelevation Diagram annotation group (Profile >> Drawing) to use these element templates for plotting the superelevation. The following element templates (Design >> Roadway - 3D Modeling >> Superelevation) are now set to the Construction class and a Transparency of 50: Super_Section Superelevation - Left Superelevation - Right Within the 100-Aerial Centerline and 130-RR Centerline feature definitions (under Alignment), removed the Corridor Template False setting. Created two new proposed contour feature definitions (Linear >> Roadway >> Annotation): Proposed Major Contours Proposed Minor Contours | 10.12.02.04 | 2023-10-26 | JEM
ROADWAY | MEDIUM | TDOT_Features_Annotations_Levels_Elem Temp.dgnlib | Created two new final contour feature definitions that will have contours shown in the 3D model (under Corridor): Final Design - Contours 5'/1' Final Design - Contours 10'/2' Updated all corridor feature definitions to not display Null points in the 3D view. Updated the Earthwork feature definition (under Corridor). Under Manipulator Settings, the Single Station Drop Element Template and Transition Element Template are now set to the applicable Earthwork element template. Within the Finished Grade - Top Mesh and Subgrade - Bottom Mesh feature definitions (Mesh >> Miscellaneous), updated the mesh Volume Option to None. | 10.12.02.04 | 2023-10-26 | JEM
ROADWAY | LOW | TDOT_Dimension Styles_Text Favorites_Text Styles_Labeler.dgnlib | Updated the Curve Data text favorites so that the max superelevation calculates automatically. Also reviewed all text favorites to ensure they were pulling the active units from the file (i.e., some had different units). | 10.12.02.04 | 2023-10-27 | JEM
GENERAL | LOW | TDOT_Features_Annotations_Levels_Elem Temp.dgnlib | For all annotation definitions with text favorites, the path leading to the text favorite has been removed so that if the text favorite dgnlib name changes, the linkage to the text favorite won't be lost. | 10.12.02.04 | 2023-10-27 | JEM
GENERAL | LOW | TDOT Drainage Features Defs.dgnlib | For all annotation definitions with text favorites, the path leading to the text favorite has been removed so that if the text favorite dgnlib name changes, the linkage to the text favorite won't be lost. | 10.12.02.04 | 2023-10-30 | JEM
GENERAL | LOW | TDOT Utility Features Definitions Non-Drainage.dgnlib | For all annotation definitions with text favorites, the path leading to the text favorite has been removed so that if the text favorite dgnlib name changes, the linkage to the text favorite won't be lost. | 10.12.02.04 | 2023-10-30 | JEM
GENERAL | LOW | TDOT_Survey_Features_Settings_Annotations_Elem Temp.dgnlib | For all annotation definitions with text favorites, the path leading to the text favorite has been removed so that if the text favorite dgnlib name changes, the linkage to the text favorite won't be lost. | 10.12.02.04 | 2023-10-30 | JEM
ROADWAY | LOW | PrintStyles.dgnlib | Set the following seven levels to be non-printable for both the TDOT PDF and TDOT PDF COLOR print styles: DES - CORRIDOR GRAPHICS - Conceptual DES - CORRIDOR GRAPHICS - Controls DES - CORRIDOR GRAPHICS - Design DES - CORRIDOR GRAPHICS - Final DES - CORRIDOR GRAPHICS - Superelevation DES - CORRIDOR GRAPHICS - Superelevation Left Lane DES - CORRIDOR GRAPHICS - Superelevation Right Lane | 10.12.02.04 | 2023-10-31 | JEM
ROADWAY | LOW | TDOT_Features_Annotations_Levels_Elem Temp.dgnlib | Within the Cross Section annotation groups, removed the "on_top" property in the applicable annotation definitions, since it is not needed. Within the Profile annotation groups, updated the profile tangent slope annotation offset (0.02) in the applicable annotation definitions so that the text is further from the profile line. Updated the level to DES - PRO - Superelevation Annotation in the following element templates (Design >> Annotation >> Profile Sheets >> Proposed): Profile Superelevation - Right Lane Profile Superelevation - Left Lane Removed the following levels from the workspace: Cable Barrier DESIGN - CENTERLINE - Proposed DESIGN - TRAFFIC CONTROL PERMANENT - Signalization Draft_XS_Volume_Annotation Road_Guardrail Road_Jersey Barrier | 10.12.02.04 | 2023-10-31 | JEM
GENERAL | LOW | TDOT_Standards.cfg (Organization-Civil) | Added a new MS_LOCAL_MATERIALS = 1 variable, which copies the material to the file. This allows the material to transfer during the iTwin upload process. | 10.12.02.04 | 2023-10-31 | JEM
ROADWAY | LOW | Display Styles-Rules.dgnlib | Updated the rules for the following two display styles so that the TDOT pavement levels will be found. The asphalt / concrete will highlight in orange while everything else will be grey. Illustration: Highlight Asphalt Pavt Illustration: Highlight Concrete Pavt | 10.12.02.04 | 2023-11-01 | JEM
ROADWAY / SUDA | LOW | Plan View Labeling.cel | Created a new cell: TraceSlope Circle. Description: Trace Slope Circle Low Point. | 10.12.02.04 | 2023-11-01 | JEM
ROADWAY / SUDA | LOW | TDOT_Features_Annotations_Levels_Elem Temp.dgnlib | Updated the Aquaplaning Thematic element template (Design >> Roadway - 3D Modeling >> Aquaplaning) to use TDOT levels for all properties. The terrain mimics the symbology of the proposed terrain element template. Within the Low Point element template (Design >> Roadway - 3D Modeling >> Trace Slope), added an Active Cell (TraceSlope Circle) to be placed at the low point of the trace slope. | 10.12.02.04 | 2023-11-01 | JEM
SURVEY | LOW | TDOT_Survey_Features_Settings_Annotations_Elem Temp.dgnlib | Added Profile Intersection point element templates to all Linear feature symbologies, so that the point would show in profile when utilizing the applicable feature definitions. | 10.12.02.04 | 2023-11-01 | JEM
SURVEY / ROADWAY | Medium | TDOT_Dimension Styles_Text Favorites_Text Styles_Labeler.dgnlib | Updated the Drop Equation Name setting to True in all text favorites that have a station equation. Removed the following three text favorites since they exist as civil labels: SUR - CTRL - Bench Mark (Profile) SUR - CTRL - Control Point (Profile) SUR - UTL - Low Wire Crossing (Profile) Created two new text favorites for cut/fill tables: XS - Cut-Fill Table XS - Cut-Fill Table No Volume Updated all text favorites within the Civil Labeler >> Cross Sections subfolder to have the same style as the automatically placed labels. These manual labels (placed via the civil labeler) will still have a different level and color to differentiate them between the automatic labels. | 10.12.02.04 | 2023-11-02 | JEM
ROADWAY | LOW | TDOT_Features_Annotations_Levels_Elem Temp.dgnlib | The Finished Grade - Top Mesh and Subgrade - Bottom Mesh element templates (Design >> Roadway - 3D Modeling >> Meshes) are now set to the Construction class. Updated various plan and profile linear annotation groups to utilize the new Manage Modifications option (set to True) so that new tools could be accessed. Updated the XS EAV Table annotation groups (Cross Section >> Drawing) to utilize a text favorite instead of a cell. This resolved an issue where if the horizontal and vertical scales were different, the cell would not scale correctly. | 10.12.02.04 | 2023-11-02 | JEM
ROADWAY | LOW | TDOT Culvert XS Profile.dgnlib | Updated the named boundary level to DES - SHT - Plot Shape. In the Default model, removed all annotation groups and annotation definitions. Updated the plot shape Transparency to 50. | 10.12.02.04 | 2023-11-03 | JEM
ROADWAY | LOW | TDOT Culvert XS.dgnlib | Updated the named boundary level to DES - SHT - Plot Shape. In the Sheet model, updated the Accuracy to 8 decimal places. In the Default model, removed all annotation groups and annotation definitions. Updated the plot shape Transparency to 50. | 10.12.02.04 | 2023-11-03 | JEM
ROADWAY | LOW | TDOT Plan 20 Scale.dgnlib | In the Drawing model, turned on the Clip Volume. In the Sheet model, turned off Constructions and updated the Accuracy to 8 decimal places. | 10.12.02.04 | 2023-11-03 | JEM
ROADWAY | LOW | TDOT Plan 30 Scale.dgnlib | Updated the named boundary level to DES - SHT - Plot Shape. In the Drawing model, turned on the Clip Volume. In the Sheet model, turned off Constructions and updated the Accuracy to 8 decimal places. | 10.12.02.04 | 2023-11-03 | JEM
ROADWAY | LOW | TDOT Plan 50 Scale.dgnlib | In the Drawing model, turned on the Clip Volume. In the Sheet model, turned off Constructions and updated the Accuracy to 8 decimal places. | 10.12.02.04 | 2023-11-03 | JEM
ROADWAY | LOW | TDOT Plan 200 Scale.dgnlib | In the Drawing model, turned on the Clip Volume. In the Sheet model, turned off Constructions and updated the Accuracy to 8 decimal places. | 10.12.02.04 | 2023-11-03 | JEM
ROADWAY | LOW | TDOT Profile 1H 1V.dgnlib | In the Drawing model, turned on the Clip Volume. In the Sheet model, turned off Constructions and updated the Accuracy to 8 decimal places. | 10.12.02.04 | 2023-11-03 | JEM
ROADWAY | LOW | TDOT Profile 20H 2V.dgnlib | Updated the named boundary level to DES - SHT - Plot Shape. In the Drawing model, turned on the Clip Volume. In the Sheet model, turned off Constructions. In the Default model, removed all annotation groups and annotation definitions. Updated the plot shape Transparency to 50. | 10.12.02.04 | 2023-11-03 | JEM
ROADWAY | LOW | TDOT Profile 50H 5V.dgnlib | In the Drawing model, turned on the Clip Volume. In the Sheet model, turned off Constructions and updated the Accuracy to 8 decimal places. | 10.12.02.04 | 2023-11-03 | JEM
ROADWAY | LOW | TDOT Profile 50H 10V.dgnlib | In the Drawing model, turned on the Clip Volume. In the Sheet model, turned off Constructions and updated the Accuracy to 8 decimal places. | 10.12.02.04 | 2023-11-03 | JEM
STRUCTURES | LOW | STRUCTURE_NON-TRUE.cel | Created a new cell: TERM. Description: TERMINATOR. Increased the size of the following cells by a factor of 12: ARROW AST GRD PLUSMINUS STATER SURARRW SURFTERM SYM1 SYM2 SYM3 SYM4 SYM5 SYM6 WATSUR | 10.12.02.04 | 2023-11-06 | JEM
STRUCTURES | LOW | TDOT_Features_Annotations_Levels_Elem Temp.dgnlib | Removed the following element templates (Structures >> Cells): Signature Clay Bright Signature Paul D Degges Master Model Updated the Active Cell linkage in two element templates (Structures >> Cells): Terminator Arrow (Cell: TERM) Unoffical Set Not For Bidding (Cell: SPUOSNFB) | 10.12.02.04 | 2023-11-06 | JEM
ROADWAY | LOW | Civil Templates-TDOT.ITL | Updated point names in the following three templates: TS-1A (2LN) - 3 LAYER (TDOT Typical Sections >> Undivided) TS-6 (4LN) 18' MEDIAN, C&G, GS, SW - 4 LAYER (TDOT Typical Sections >> Undivided) RAMP CURB BACK (Linear Templates >> Civil Cells >> C&G) In the Rock Cut L and Rock Cut R templates (End Conditions >> Cut), added the Draft DNC point feature definition to four null points that control the template. Previously these points had no feature definitions assigned. General clean up of template parametric constraint names to remove the negative symbol and other various updates. Relinked the following two points that had an updated feature definition name, which caused the link to break: PSH within the Conc_Shoulder_3 Layers template (Components >> Pavement >> Concrete) BR_BASE_BK_BOT_L within the TS-3 (4LN) SS - BRIDGE template (Linear Templates >> TDOT Typical Sections >> Single Slope) | 10.12.02.04 | 2023-11-08 | JEM
SUDA | LOW | TDOT Utility Features Definitions Non-Drainage.dgnlib | Created a new proposed lighting conduit feature definition: UG Lighting (Drainage and Utilities >> Conduit >> ElectricalSegment >> Proposed >> Underground). The applicable feature symbologies, annotation group (profile) and element templates were also created. | 10.12.02.04 | 2023-11-08 | JEM
ROADWAY | LOW | TDOT XS 10H 5V Stacked.dgnlib | In the Drawing model, turned on the Clip Volume. In the Sheet model, turned off Constructions and updated the Accuracy to 8 decimal places. | 10.12.02.04 | 2023-11-08 | JEM
ROADWAY | LOW | TDOT XS 10H 5V.dgnlib | In the Drawing model, turned on the Clip Volume. In the Sheet model, turned off Constructions and updated the Accuracy to 8 decimal places. | 10.12.02.04 | 2023-11-08 | JEM
ROADWAY | LOW | TDOT XS 10H 10V Stacked.dgnlib | In the Drawing model, turned on the Clip Volume. In the Sheet model, turned off Constructions and updated the Accuracy to 8 decimal places. In the Default model, removed all annotation groups and annotation definitions. | 10.12.02.04 | 2023-11-08 | JEM
ROADWAY | LOW | TDOT XS 10H 10V.dgnlib | In the Drawing model, turned on the Clip Volume. In the Sheet model, turned off Constructions and updated the Accuracy to 8 decimal places. In the Default model, removed all annotation groups and annotation definitions. | 10.12.02.04 | 2023-11-08 | JEM
ROADWAY | LOW | TDOT XS 20H 10V.dgnlib | In the Drawing model, turned on the Clip Volume. In the Sheet model, turned off Constructions. In the Default model, removed all annotation groups and annotation definitions. Updated the plot shape Transparency to 50. | 10.12.02.04 | 2023-11-08 | JEM
ROADWAY | LOW | TDOT XS 20H 20V.dgnlib | In the Drawing model, turned on the Clip Volume. In the Sheet model, turned off Constructions. In the Default model, removed all annotation groups and annotation definitions. Updated the plot shape Transparency to 50. | 10.12.02.04 | 2023-11-08 | JEM
STRUCTURES | LOW | STRUCTURE_NON-TRUE.cel | Removed the duplicate beam cells that were also in the STRUCTURE_TRUE cell library (HP10F, HP10S, HP10X, HP12F, HP12S, HP12X). Also removed the global shifted origin from all cells and turned the ACS on. Added the ELBRG cell to the cell library and updated the following setting: Cell >> Can be Placed as AnnotationCell: True. | 10.12.02.04 | 2023-11-10 | JEM
STRUCTURES | LOW | STRUCTURE_TRUE.cel | Removed the global shifted origin in all cells and turned the ACS on. Removed the ELBRG cell from the cell library. | 10.12.02.04 | 2023-11-10 | JEM
ROADWAY | LOW | Civil Templates-TDOT.ITL | Removed the Feature Name Override for all templates that utilize the CONSTRUCTION LIMIT point. This was an outlier for standard naming convention in the ITL. | 10.12.02.04 | 2023-11-13 | JEM
GENERAL | LOW | Display Styles.dgnlib | Consolidated all custom display styles into this dgnlib and deleted any duplicates that are handled by the software. | 10.12.02.04 | 2023-11-14 | JEM
GENERAL | LOW | EngineeringVert.ttf | Added this font style file to the following location: Organization-Civil >> TDOT_Standards >> Fonts. It contains symbols that are used in the FavoriteSymbols.xml. | 10.12.02.04 | 2023-11-14 | JEM
GENERAL | LOW | FavoriteSymbols.xml | Added this xml file to the following location: Organization-Civil >> TDOT_Standards >> Fonts. It calls out the favorite symbols in the text editor (e.g., symbols such as a centerline, property line, subscripts, etc). | 10.12.02.04 | 2023-11-14 | JEM
GENERAL | HIGH | Permit Letter.dgn | Removed the civil model from the seed file. | 10.12.02.04 | 2023-11-14 | JEM
GENERAL | HIGH | Roadway Blank.dgn | Removed the civil model from the seed file. | 10.12.02.04 | 2023-11-14 | JEM
GENERAL | HIGH | Roadway Excel.dgn | Removed the civil model from the seed file. | 10.12.02.04 | 2023-11-14 | JEM
GENERAL | HIGH | Roadway Title Sheet.dgn | Removed the civil model from the seed file. | 10.12.02.04 | 2023-11-14 | JEM
GENERAL | HIGH | Roadway Typical Sections.dgn | Removed the civil model from the seed file. | 10.12.02.04 | 2023-11-14 | JEM
GENERAL | HIGH | Roadway Word.dgn | Removed the civil model from the seed file. | 10.12.02.04 | 2023-11-14 | JEM
GENERAL | HIGH | Sign Schedule Sheet.dgn | Removed the civil model from the seed file. | 10.12.02.04 | 2023-11-14 | JEM
GENERAL | HIGH | Sign Structures Sheet.dgn | Removed the civil model from the seed file. | 10.12.02.04 | 2023-11-14 | JEM
GENERAL | HIGH | Signature Sheet.dgn | Removed the civil model from the seed file. | 10.12.02.04 | 2023-11-14 | JEM
GENERAL | HIGH | Structures.dgn | Removed the civil model from the seed file. | 10.12.02.04 | 2023-11-14 | JEM
GENERAL | LOW | TDOT_Standards.cfg (Organization-Civil) | Added a new MS_VBACOPYOUT = $(MS_VBASEARCHDIRECTORIES) variable, which allows the software to find the TDOT VBA's in a ProjectWise environment. Added two new MS_DGNLIBLIST_DISPLAYSTYLES variables. They point to the Default Display Styles (SYSTEMROOT), and the TDOT Display Styles respectively. Added two new MS_DGNLIBLIST_ELEMENTTEMPLATES variables, which define the dgnlib's that have element templates. Added a new CIVIL_CROSSSECTION_NAVIGATOR_ENABLE_DRAFTING_TOOLS = 1 variable, which allows the software to utilize additional tools for the cross section navigator. Removed the XS Sheet Navigator Addin variables. Updated the CIVIL_CROSSSECTION_REVERSE_STATION_ENABLE = TRUE variable, which allows cross sections to be created in reverse order. Updated the path where the software accesses the Reports. All default reports are now pulled from their respective folders within the Program Files location. The two previously created custom TDOT reports (TDOT Control Points.xsl and TDOTHorizontalAndVerticalAlignmentReview.xsl) are now located in a separate TDOT_Reports folder within the TDOT workspace (Configuration >> Organization-Civil >> TDOT_Standards >> Reports). All default reports have been removed from this location to avoid any confusion. | 10.12.02.04 | 2023-11-14 | JEM
GENERAL | HIGH | TDOTSeed2D Master File.dgn | This file has been removed from the workspace. If both a 2D and 3D model is needed, the user can reference a terrain and set it to active to create a 3D model. | 10.12.02.04 | 2023-11-14 | JEM
GENERAL | HIGH | TDOTSeed2D.dgn | Removed the civil model from the seed file. | 10.12.02.04 | 2023-11-14 | JEM
GENERAL | HIGH | TDOTSeed2DStructures.dgn | Removed the civil model from the seed file. | 10.12.02.04 | 2023-11-14 | JEM
GENERAL | HIGH | TDOTSeed3D.dgn | Removed the civil model from the seed file. | 10.12.02.04 | 2023-11-14 | JEM
GENERAL | HIGH | TDOTSeed3DAerial.dgn | Removed the civil model from the seed file. | 10.12.02.04 | 2023-11-14 | JEM
GENERAL | HIGH | Aerial.cel | Removed the civil model from the cell library. | 10.12.02.04 | 2023-11-15 | JEM
GENERAL | LOW | CONCEPT_NON-TRUE.cel | Removed the civil model from the cell library. Ran a development tool in the workspace to update various cells that had a different Resolution and Solids Area to be consistent across the workspace. | 10.12.02.04 | 2023-11-15 | JEM
GENERAL | HIGH | Cross Section Labeling.cel | Removed the civil model from the cell library. | 10.12.02.04 | 2023-11-15 | JEM
GENERAL | LOW | CurbRamps_TDOT.dgnlib | General clean up. Updated the following Design File Setting to be consistent across the workspace: Working Units >> Advanced Settings >> Solids Area | 10.12.02.04 | 2023-11-15 | JEM
GENERAL | LOW | Dynamic XS Labels.cel | Removed the civil model from the cell library. Ran a development tool in the workspace to update various cells that had a different Resolution and Solids Area to be consistent across the workspace. | 10.12.02.04 | 2023-11-15 | JEM
GENERAL | LOW | Entrances_TDOT.dgnlib | General clean up. Updated the following Design File Setting to be consistent across the workspace: Working Units >> Advanced Settings >> Solids Area | 10.12.02.04 | 2023-11-15 | JEM
GENERAL | LOW | Intersections_TDOT.dgnlib | General clean up. Updated the following Design File Setting to be consistent across the workspace: Working Units >> Advanced Settings >> Solids Area | 10.12.02.04 | 2023-11-15 | JEM
GENERAL | LOW | Interstate_TDOT.dgnlib | General clean up. Updated the following Design File Setting to be consistent across the workspace: Working Units >> Advanced Settings >> Solids Area | 10.12.02.04 | 2023-11-15 | JEM
GENERAL | LOW | Plan View Labeling.cel | Removed the civil model from the cell library. Ran a development tool in the workspace to update various cells that had a different Resolution and Solids Area to be consistent across the workspace. | 10.12.02.04 | 2023-11-15 | JEM
GENERAL | HIGH | Profile View Labeling.cel | Removed the civil model from the cell library. | 10.12.02.04 | 2023-11-15 | JEM
GENERAL | LOW | Seed2D - Imperial Drawing.dgn | General clean up. Updated the following Design File Settings to be consistent across the workspace: Civil Formatting >> Various - made consistent with seed files Snaps >> Divisor: 2 Working Units >> Advanced Settings >> Solids Area Updated the Annotation Scale to 1"=50'. | 10.12.02.04 | 2023-11-15 | JEM
GENERAL | HIGH | STDS_NON-TRUE.cel | Removed the civil model from the cell library. | 10.12.02.04 | 2023-11-15 | JEM
GENERAL | LOW | STDS_TRUE.cel | Removed the civil model from the cell library. Ran a development tool in the workspace to update various cells that had a different Resolution and Solids Area to be consistent across the workspace. | 10.12.02.04 | 2023-11-15 | JEM
STRUCTURES | LOW | STRUCTURE_NON-TRUE.cel | Removed both the civil model and the ALELRL cell from the cell library. | 10.12.02.04 | 2023-11-15 | JEM
STRUCTURES | LOW | STRUCTURE_TRUE.cel | Removed the civil model from the cell library. Added the ALELRL cell to the cell library and increased the scale to be true size. Also updated the following setting: Cell >> Can be Placed as AnnotationCell: False. | 10.12.02.04 | 2023-11-15 | JEM
GENERAL | LOW | TDOT Bridge Ends.cel | Removed the civil model from the cell library. Ran a development tool in the workspace to update various cells that had a different Resolution and Solids Area to be consistent across the workspace. | 10.12.02.04 | 2023-11-15 | JEM
GENERAL | HIGH | TDOT Drainage.cel | Removed the civil model from the cell library. | 10.12.02.04 | 2023-11-15 | JEM
GENERAL | HIGH | TDOT Drainage_Protected and Straight Endwalls.cel | Removed the civil model from the cell library. | 10.12.02.04 | 2023-11-15 | JEM
GENERAL | LOW | TDOT Guardrail.cel | Removed the civil model from the cell library. Ran a development tool in the workspace to update various cells that had a different Resolution and Solids Area to be consistent across the workspace. | 10.12.02.04 | 2023-11-15 | JEM
GENERAL | HIGH | TDOT ITS.cel | Removed the civil model from the cell library. | 10.12.02.04 | 2023-11-15 | JEM
GENERAL | HIGH | TDOT SIGNS - Proposed.cel | Removed the civil model from the cell library. | 10.12.02.04 | 2023-11-15 | JEM
GENERAL | HIGH | TDOT Typicals.cel | Removed the civil model from the cell library. | 10.12.02.04 | 2023-11-15 | JEM
GENERAL | LOW | TDOTSeed2D.dgn | Updated the opening location to be the origin. | 10.12.02.04 | 2023-11-15 | JEM
GENERAL | LOW | TDOTSeed2DStructures.dgn | Updated the opening location to be the origin. | 10.12.02.04 | 2023-11-15 | JEM
GENERAL | LOW | TDOTSeed3DAerial.dgn | Updated the opening location to be the origin. | 10.12.02.04 | 2023-11-15 | JEM
GENERAL | LOW | Permit Letter.dgn | General clean up. Updated the following Design File Settings to be consistent across the workspace: Civil Formatting >> Various - made consistent with seed files Snaps >> Divisor: 2 Updated the following setting in all models for the seed file: Cell >> Can be placed as Cell: False | 10.12.02.04 | 2023-11-16 | JEM
GENERAL | LOW | preferences.spf | Updated the following preferences, which can be overridden by the user preferences. Note: If you do not see these preferences set correctly, clear your user preferences. Operation >> Save Settings on Exit: toggled on Raster Manager >> Georeference Units: US Survey Foot | 10.12.02.04 | 2023-11-16 | JEM
GENERAL | LOW | Roadway Blank.dgn | General clean up. Updated the following Design File Settings to be consistent across the workspace: Civil Formatting >> Various - made consistent with seed files Snaps >> Divisor: 2 Updated the following setting in all models for the seed file: Cell >> Can be placed as Cell: False | 10.12.02.04 | 2023-11-16 | JEM
GENERAL | LOW | Roadway Excel.dgn | General clean up. Updated the following Design File Settings to be consistent across the workspace: Civil Formatting >> Various - made consistent with seed files Snaps >> Divisor: 2 Updated the following setting in all models for the seed file: Cell >> Can be placed as Cell: False | 10.12.02.04 | 2023-11-16 | JEM
GENERAL | LOW | Roadway Title sheet.dgn | General clean up. Updated the following Design File Settings to be consistent across the workspace: Civil Formatting >> Various - made consistent with seed files Snaps >> Divisor: 2 Updated the following setting in all models for the seed file: Cell >> Can be placed as Cell: False | 10.12.02.04 | 2023-11-16 | JEM
GENERAL | LOW | Roadway Typical Sections.dgn | General clean up. Updated the following Design File Settings to be consistent across the workspace: Civil Formatting >> Various - made consistent with seed files Snaps >> Divisor: 2 Updated the following setting in all models for the seed file: Cell >> Can be placed as Cell: False | 10.12.02.04 | 2023-11-16 | JEM
GENERAL | LOW | Roadway Word.dgn | General clean up. Updated the following Design File Settings to be consistent across the workspace: Civil Formatting >> Various - made consistent with seed files Snaps >> Divisor: 2 Updated the following setting in all models for the seed file: Cell >> Can be placed as Cell: False | 10.12.02.04 | 2023-11-16 | JEM
GENERAL | LOW | Seed2D - Imperial Sheet.dgn | General clean up. Updated the following Design File Settings to be consistent across the workspace: Civil Formatting >> Various - made consistent with seed files Working Units >> Advanced Settings >> Solids Area | 10.12.02.04 | 2023-11-16 | JEM
GENERAL | LOW | Sign Schedule Sheet.dgn | General clean up. Updated the following Design File Settings to be consistent across the workspace: Civil Formatting >> Various - made consistent with seed files Snaps >> Divisor: 2 Updated the following setting in all models for the seed file: Cell >> Can be placed as Cell: False | 10.12.02.04 | 2023-11-16 | JEM
GENERAL | LOW | Sign Structures Sheet.dgn | General clean up. Updated the following Design File Settings to be consistent across the workspace: Civil Formatting >> Various - made consistent with seed files Snaps >> Divisor: 2 Updated the following setting in all models for the seed file: Cell >> Can be placed as Cell: False | 10.12.02.04 | 2023-11-16 | JEM
GENERAL | LOW | Signature Sheet.dgn | General clean up. Updated the following Design File Settings to be consistent across the workspace: Civil Formatting >> Various - made consistent with seed files Snaps >> Divisor: 2 Updated the following setting in all models for the seed file: Cell >> Can be placed as Cell: False | 10.12.02.04 | 2023-11-16 | JEM
GENERAL | LOW | Structures.dgn | General clean up. Updated the following Design File Settings to be consistent across the workspace: Civil Formatting >> Various - made consistent with seed files Snaps >> Divisor: 2 Updated the following setting in all models for the seed file: Cell >> Can be placed as Cell: False | 10.12.02.04 | 2023-11-16 | JEM
ROADWAY | LOW | TDOT Culvert XS Profile.dgnlib | Updated the following Design File Settings to be consistent across the seed files: Civil Formatting >> Various - made consistent with seed files. Snaps >> Divisor: 2 Working Units >> Advanced Settings >> Solids Area (if necessary) | 10.12.02.04 | 2023-11-16 | JEM
ROADWAY | LOW | TDOT Culvert XS.dgnlib | Updated the following Design File Settings to be consistent across the seed files: Civil Formatting >> Various - made consistent with seed files. Snaps >> Divisor: 2 Working Units >> Advanced Settings >> Solids Area (if necessary) | 10.12.02.04 | 2023-11-16 | JEM
ROADWAY | LOW | TDOT Plan 20 Scale.dgnlib | Updated the following Design File Settings to be consistent across the seed files: Civil Formatting >> Various - made consistent with seed files. Snaps >> Divisor: 2 Working Units >> Advanced Settings >> Solids Area (if necessary) | 10.12.02.04 | 2023-11-16 | JEM
ROADWAY | LOW | TDOT Plan 30 Scale.dgnlib | Updated the following Design File Settings to be consistent across the seed files: Civil Formatting >> Various - made consistent with seed files. Snaps >> Divisor: 2 Working Units >> Advanced Settings >> Solids Area (if necessary) | 10.12.02.04 | 2023-11-16 | JEM
ROADWAY | LOW | TDOT Plan 50 Scale.dgnlib | Updated the following Design File Settings to be consistent across the seed files: Civil Formatting >> Various - made consistent with seed files. Snaps >> Divisor: 2 Working Units >> Advanced Settings >> Solids Area (if necessary) | 10.12.02.04 | 2023-11-16 | JEM
ROADWAY | LOW | TDOT Plan 200 Scale.dgnlib | Updated the following Design File Settings to be consistent across the seed files: Civil Formatting >> Various - made consistent with seed files. Snaps >> Divisor: 2 Working Units >> Advanced Settings >> Solids Area (if necessary) | 10.12.02.04 | 2023-11-16 | JEM
ROADWAY | LOW | TDOT Plan or Profile Start Seed.dgn | Updated the following Design File Settings to be consistent across the seed files: Civil Formatting >> Various - made consistent with seed files. Snaps >> Divisor: 2 Working Units >> Advanced Settings >> Solids Area (if necessary) | 10.12.02.04 | 2023-11-16 | JEM
ROADWAY | LOW | TDOT Profile 1H 1V.dgnlib | Updated the following Design File Settings to be consistent across the seed files: Civil Formatting >> Various - made consistent with seed files. Snaps >> Divisor: 2 Working Units >> Advanced Settings >> Solids Area (if necessary) | 10.12.02.04 | 2023-11-16 | JEM
ROADWAY | LOW | TDOT Profile 20H 2V.dgnlib | Updated the following Design File Settings to be consistent across the seed files: Civil Formatting >> Various - made consistent with seed files. Snaps >> Divisor: 2 Working Units >> Advanced Settings >> Solids Area (if necessary) | 10.12.02.04 | 2023-11-16 | JEM
ROADWAY | LOW | TDOT Profile 50H 5V.dgnlib | Updated the following Design File Settings to be consistent across the seed files: Civil Formatting >> Various - made consistent with seed files. Snaps >> Divisor: 2 Working Units >> Advanced Settings >> Solids Area (if necessary) | 10.12.02.04 | 2023-11-16 | JEM
ROADWAY | LOW | TDOT Profile 50H 10V.dgnlib | Updated the following Design File Settings to be consistent across the seed files: Civil Formatting >> Various - made consistent with seed files. Snaps >> Divisor: 2 Working Units >> Advanced Settings >> Solids Area (if necessary) | 10.12.02.04 | 2023-11-16 | JEM
ROADWAY | LOW | TDOT XS 10H 5V Stacked.dgnlib | Updated the following Design File Settings to be consistent across the seed files: Civil Formatting >> Various - made consistent with seed files. Snaps >> Divisor: 2 Working Units >> Advanced Settings >> Solids Area (if necessary) | 10.12.02.04 | 2023-11-16 | JEM
ROADWAY | LOW | TDOT XS 10H 5V.dgnlib | Updated the following Design File Settings to be consistent across the seed files: Civil Formatting >> Various - made consistent with seed files. Snaps >> Divisor: 2 Working Units >> Advanced Settings >> Solids Area (if necessary) | 10.12.02.04 | 2023-11-16 | JEM
ROADWAY | LOW | TDOT XS 10H 10V Stacked.dgnlib | Updated the following Design File Settings to be consistent across the seed files: Civil Formatting >> Various - made consistent with seed files. Snaps >> Divisor: 2 Working Units >> Advanced Settings >> Solids Area (if necessary) | 10.12.02.04 | 2023-11-16 | JEM
ROADWAY | LOW | TDOT XS 10H 10V.dgnlib | Updated the following Design File Settings to be consistent across the seed files: Civil Formatting >> Various - made consistent with seed files. Snaps >> Divisor: 2 Working Units >> Advanced Settings >> Solids Area (if necessary) | 10.12.02.04 | 2023-11-16 | JEM
ROADWAY | LOW | TDOT XS 20H 10V.dgnlib | Updated the following Design File Settings to be consistent across the seed files: Civil Formatting >> Various - made consistent with seed files. Snaps >> Divisor: 2 Working Units >> Advanced Settings >> Solids Area (if necessary) | 10.12.02.04 | 2023-11-16 | JEM
ROADWAY | LOW | TDOT XS 20H 20V.dgnlib | Updated the following Design File Settings to be consistent across the seed files: Civil Formatting >> Various - made consistent with seed files. Snaps >> Divisor: 2 Working Units >> Advanced Settings >> Solids Area (if necessary) | 10.12.02.04 | 2023-11-16 | JEM
ROADWAY | LOW | TDOT XS Start Seed.dgn | Updated the following Design File Settings to be consistent across the seed files: Civil Formatting >> Various - made consistent with seed files. Snaps >> Divisor: 2 Working Units >> Advanced Settings >> Solids Area (if necessary) | 10.12.02.04 | 2023-11-16 | JEM
GENERAL | LOW | TDOT_Dimension Styles_Text Favorites_Text Styles_Labeler.dgnlib | Updated all text favorites with the abbreviation STA or EL to have a period at the end of the abbreviation. Created two new text favorites for profile match lines: Profile Match Line - BEGIN Profile Match Line - END | 10.12.02.04 | 2023-11-16 | JEM
GENERAL | LOW | TDOT_Features_Annotations_Levels_Elem Temp.dgnlib | Incorporated level priorities into the workspace: DES - CORRIDOR GRAPHICS levels: set to -100 DES - MODEL - CTRL and DES - TRAN levels: set to 100. This should make control elements easier to find in a model since they will be on top of the elements they control. DES - TR-CTRL levels: set to 100 DES - CL levels: set to 400 Within the Intersecting Profile element template (Design >> Roadway - 3D Modeling >> Points), added an Active Points setting ([Element]). Created a new annotation group: Profile Matchlines (Profile >> Drawing). This is an optional annotation group for profile drawing models to place matchline text on the inside of the grid. | 10.12.02.04 | 2023-11-16 | JEM
GENERAL | LOW | TDOT_Standards.cfg (Organization-Civil) | Removed the MS_SYMBRSRC = $(_USTN_SYSTEMROOT)symb\acadlsty.rsc variable since it was pointing to a file in the Program Files location that is not set up correctly to scale with annotation. It should not be used anywhere in the workspace. | 10.12.02.04 | 2023-11-16 | JEM
GENERAL | LOW | TDOTSeed3D.dgn | Updated the following Design File Setting to be consistent across the seed files: Snaps >> Divisor: 2 | 10.12.02.04 | 2023-11-16 | JEM
GENERAL | LOW | TDOTSeed3DAerial.dgn | Updated the following Design File Setting to be consistent across the seed files: Snaps >> Divisor: 2 Removed an unnecessary auxiliary coordinate system in View 4. | 10.12.02.04 | 2023-11-16 | JEM
GENERAL | LOW | XSNavigate.dll | Removed this file (and the DGNApps folder) from the workspace due to a software update that makes it irrelevant now. | 10.12.02.04 | 2023-11-16 | JEM
AERIAL | LOW | Aerial.cel | Removed the global shifted origin from all cells. | 10.12.02.04 | 2023-11-21 | JEM
ROADWAY | LOW | CONCEPT_NON-TRUE.cel | Removed the global shifted origin from all cells. Removed the coordinate system from the BEACON R cell. | 10.12.02.04 | 2023-11-21 | JEM
ROADWAY | LOW | SIGN_NON-TRUE.cel | Removed the global shifted origin from all cells and updated the CSOWWW cell location. | 10.12.02.04 | 2023-11-21 | JEM
STRUCTURES | LOW | STRUCTURE_TRUE.cel | Removed the global shifted origin from all cells. Updated the font to FOSHEE 5 for the following cells: ADT GRDNT LISTOFDWG LREFDWG LSPPRO | 10.12.02.04 | 2023-11-21 | JEM
GENERAL | LOW | TDOT Drainage Features Defs.dgnlib | Updated the Resolution and Solids Area design file settings to be consistent with the rest of the workspace. | 10.12.02.04 | 2023-11-21 | JEM
SURVEY / ROADWAY | LOW | TDOT_Features_Annotations_Levels_Elem Temp.dgnlib | Updated the line Style to 0 in the level library for all DES - PRO - UTL levels to be consistent with the linestyles set in the proposed profile utility element templates. Added the following level to the Survey - Field Topo level filter: SUR - CTRL - Points - Numbers. | 10.12.02.04 | 2023-11-21 | JEM
SURVEY | HIGH | TDOT Drainage Features Defs.dgnlib | Updated the conduit type for the RCBC Ex prototype to Catalog Conduit (picklist) instead of User Defined Conduit due to a software defect. | 10.12.02.04 | 2023-11-27 | JEM
SUDA | LOW | TDOT Drainage.cel | Removed the global shifted origin from the flat manhole bottom cells. | 10.12.02.04 | 2023-11-27 | JEM
ROADWAY | LOW | TDOT Plan 20 Scale.dgnlib | Turned off the following Presentation Setting in the Drawing model: Use View Flags. This was previously turned on but was working incorrectly as a process had to be set in the dgnlib. This allows users to turn off Construction elements via the Drawing model reference. Also updated the sheet levels but the last sheet of each run still does not hold the levels set in the dgnlib. This is a known software defect. | 10.12.02.04 | 2023-11-27 | JEM
ROADWAY | LOW | TDOT Plan 30 Scale.dgnlib | Turned off the following Presentation Setting in the Drawing model: Use View Flags. This was previously turned on but was working incorrectly as a process had to be set in the dgnlib. This allows users to turn off Construction elements via the Drawing model reference. Also updated the sheet levels but the last sheet of each run still does not hold the levels set in the dgnlib. This is a known software defect. | 10.12.02.04 | 2023-11-27 | JEM
ROADWAY | LOW | TDOT Plan 50 Scale.dgnlib | Turned off the following Presentation Setting in the Drawing model: Use View Flags. This was previously turned on but was working incorrectly as a process had to be set in the dgnlib. This allows users to turn off Construction elements via the Drawing model reference. Also updated the sheet levels but the last sheet of each run still does not hold the levels set in the dgnlib. This is a known software defect. | 10.12.02.04 | 2023-11-27 | JEM
ROADWAY | LOW | TDOT Plan 200 Scale.dgnlib | Turned off the following Presentation Setting in the Drawing model: Use View Flags. This was previously turned on but was working incorrectly as a process had to be set in the dgnlib. This allows users to turn off Construction elements via the Drawing model reference. Also updated the sheet levels but the last sheet of each run still does not hold the levels set in the dgnlib. This is a known software defect. | 10.12.02.04 | 2023-11-27 | JEM
ROADWAY | LOW | TDOT SIGNS - Concept.cel | Removed the global shifted origin from all cells. Updated the colors on the CONCEPT F9-1 and CONCEPT G20-4 cells. | 10.12.02.04 | 2023-11-27 | JEM
ROADWAY | LOW | TDOT SIGNS - Existing.cel | Removed the global shifted origin from all cells. | 10.12.02.04 | 2023-11-27 | JEM
SURVEY | LOW | TDOT_Dimension Styles_Text Favorites_Text Styles_Labeler.dgnlib | Updated the Utility - Low Wire Crossing civil label (TDOT - Survey - Plan) so that the user only needs to select the alignment once. | 10.12.02.04 | 2023-11-27 | JEM
AERIAL / SURVEY / ROADWAY | LOW | TDOT_Features_Annotations_Levels_Elem Temp.dgnlib | Added the Material dcdrape to all non-text terrain element templates (Design >> Roadway - 3D Modeling >> Terrain), which is important when importing aerial imagery on terrains. | 10.12.02.04 | 2023-11-27 | JEM
SURVEY | LOW | TDOT_Survey_Features_Settings_Annotations_Elem Temp.dgnlib | Updated the feature definition, feature symbology and element template locations for the XFPED and XTPED feature codes. Some of the underground (UG) utilities were erroneously located in the overhead (OH) folders. Created a new annotation group: Survey - XFH (Plan >> Point >> Survey). It is setup like the Survey - XWV annotation group where the identifying text (F.H.) is part of the annotation. Updated the following TDOT Survey Setting to align with the Bentley recommendation: Linking Codes >> Linear Feature Force Curves to LineStrings: True This update should not affect Survey since curves are not typically used but is now set for future enhancements. | 10.12.02.04 | 2023-11-27 | JEM
ROADWAY | LOW | Civil Templates-TDOT.ITL | Updated all template linkage for the RD-11 templates (Divided and Undivided). | 10.12.02.04 | 2023-11-28 | JEM
ROADWAY | LOW | TDOT SIGNS - Proposed.cel | Removed the global shifted origin from all cells. | 10.12.02.04 | 2023-11-28 | JEM
SURVEY / SUDA | LOW | TDOT Utility Features Definitions Non-Drainage.dgnlib | Updated the levels for various utility node element templates (primarily existing and proposed electric) under Nodes >> Existing >> Electrical and Nodes >> Proposed >> Electrical. | 10.12.02.04 | 2023-11-29 | JEM
SURVEY / SUDA | MEDIUM | TDOT_Dimension Styles_Text Favorites_Text Styles_Labeler.dgnlib | Created the following civil labels (under both TDOT - Design - Profile and TDOT - Survey - Profile folders) and applicable text favorites, which will be used for labeling both proposed and existing crossing utilities: Profile Cable Crossing Profile Fiber Crossing Profile FMS Crossing Profile Gas Crossing Profile Power Crossing Profile Sanitary Crossing Profile Telephone Crossing | 10.12.02.04 | 2023-11-29 | JEM
SURVEY / ROADWAY | MEDIUM | TDOT_Features_Annotations_Levels_Elem Temp.dgnlib | Created the applicable element templates for the new profile utility crossing civil labels (Design >> Annotation >> Civil Labeler Dimension Styles). | 10.12.02.04 | 2023-11-29 | JEM
SURVEY / ROADWAY | LOW | TDOT_Features_Annotations_Levels_Elem Temp.dgnlib | Added the following levels to the Sheets - Present Layout level filter: SUR - CTRL - Text SUR - DRG - Bridges - Columns SUR - ITS - Devices SUR - ITS - Devices Text Added the following levels to the Survey - Field Topo level filter: SUR - CL - Existing Roads SUR - CTRL - Check Points SUR - CTRL - Text SUR - DRG - Bridges - Columns SUR - DTM - Spot Points SUR - ITS - Devices SUR - ITS - Devices Text SUR - TR-CTRL - Pavement Marking SUR - TR-CTRL - Pavement Marking Text SUR - TR-CTRL - Signal and Devices SUR - TR-CTRL - Signal and Devices - Points - Locators SUR - TR-CTRL - Signal and Devices Text | 10.12.02.04 | 2023-11-30 | JEM
GENERAL | MEDIUM | Active_Workspace_Version.cfg | New configuration file located in a new subfolder (Organization-Civil >> TDOT_Standards >> Config). This file is used by the VBA to run the new Version Checker. | 10.12.02.04 | 2023-12-04 | JEM
ROADWAY | LOW | PM - Rumble Strip_TDOT.rsc | Updated the following concrete rumble strip linestyle names: PM - Rumble Strip - 16" NC [LEFT] PM - Rumble Strip - 16" NC [RIGHT] | 10.12.02.04 | 2023-12-04 | JEM
SURVEY / ROADWAY / SUDA | LOW | TDOT_Dimension Styles_Text Favorites_Text Styles_Labeler.dgnlib | Updated the following text favorite names: XS - Left Slope Annotation XS - Right Slope Annotation Created a Profile Water Crossing civil label (under both TDOT - Design - Profile and TDOT - Survey - Profile folders). | 10.12.02.04 | 2023-12-04 | JEM
ROADWAY | LOW | TDOT_Features_Annotations_Levels_Elem Temp.dgnlib | Relinked updated pavement marking linestyle names to their respective element templates. Within the Cross Section annotation groups, relinked updated text favorite names. Sorted the Rumble Strip element templates (Design >> Pavement Markings >> Lines >> Rumble Strips). | 10.12.02.04 | 2023-12-04 | JEM
GENERAL | MEDIUM | TDOT_GUI.dgnlib | New GUI file (Dgnlib >> GUI) that is necessary for the new TDOT Resources group (Workflow >> Help). This group has been added to the Help tab for all workflows (e.g., Survey, OpenRoads Modeling, Drawing, etc). This group contains the new Version Checker and three additional icons linked to TDOT websites for easy access (ORD Resources, Standard Drawings, Pay Items). This GUI runs the VBA for the Version Checker. | 10.12.02.04 | 2023-12-04 | JEM
GENERAL | MEDIUM | TDOT_Standards.cfg (Organization-Civil) | Removed the MS_DGNLIBLIST > $(CIVIL_ORGANIZATION_STANDARDS)Dgnlib/Line Styles/*.rsc variable since it was looking for linestyles in dgnlibs, which could cause confusion. Added a new MS_VBAAUTOLOADPROJECTS > $(CIVIL_ORGANIZATION_STANDARDS)Macros/WorkSpaceVersion.mvba variable and several lines of code directly below to search for the new Version Checker VBA. | 10.12.02.04 | 2023-12-04 | JEM
GENERAL | MEDIUM | WorkSpaceVersion.mvba | New VBA (Organizational-Civil >> TDOT_Standards >> Macros) that runs the Version Checker. This tool will indicate the workspace that was utilized to create the opened file and validate it against the installed TDOT workspace version. The seed file item types (Seed File Date and Seed File Version) will remain to assist with version tracking. | 10.12.02.04 | 2023-12-04 | JEM
ROADWAY | LOW | TDOT_Pay Items Lookup.xlsx | Added new 611 pay items (611-60.01 to 611-64.61) to align with upcoming TDOT catch basin standard drawings. These would be found under the Catchbasins item type. | 10.12.02.04 | 2023-12-05 | JEM
ROADWAY | LOW | TDOT Culvert XS Profile.dgnlib | In the Sheet model, turned off Constructions. | 10.12.02.04 | 2023-12-07 | JEM
GEOTECH | LOW | TDOT_Dimension Styles_Text Favorites_Text Styles_Labeler.dgnlib | Created four new dimension styles: GEOTECH - LAYOUT - Test Boring Text GEOTECH - PRO - Test Boring Text GEOTECH - XS - Proposed Text GEOTECH - XS - Test Boring Text Created a new Geotech - Profile Bore Location civil label (TDOT - Design - Profile). | 10.12.02.04 | 2023-12-07 | JEM
ROADWAY / GEOTECH | LOW | TDOT_Features_Annotations_Levels_Elem Temp.dgnlib | Updated the Profile Superelevation Annotation element template spelling (Design >> Annotation >> Profile Sheets >> Proposed), as well as all annotation groups that use this element template. Created a new civil label element template: GEOTECH - PRO -Test Boring Text (Design >> Annotation >> Civil Labeler Dimension Styles). | 10.12.02.04 | 2023-12-07 | JEM
ROADWAY | LOW | CONCEPT_NON-TRUE.cel | Removed the reference from the PVMRKC CL cell. | 10.12.02.04 | 2023-12-18 | JEM
GENERAL | LOW | GEOTECH_NON-TRUE.cel | Removed the civil model from the cell library. | 10.12.02.04 | 2023-12-18 | JEM
GENERAL | LOW | GEOTECH_TRUE.cel | Removed the civil model from the cell library. | 10.12.02.04 | 2023-12-18 | JEM
SURVEY | LOW | STDS_NON-TRUE.cel | Created a new cell: NARRSUR. Description: NORTH ARROW - SURVEY. It will be used for survey deliverables and is on the SUR - Project Information and Notes level. | 10.12.02.04 | 2023-12-18 | JEM
ROADWAY | LOW | TDOT Culvert XS.dgnlib | In the Sheet model, turned off Constructions. | 10.12.02.04 | 2023-12-18 | JEM
GENERAL | LOW | TDOT SIGNS - Concept.cel | Removed the civil model from the cell library. | 10.12.02.04 | 2023-12-18 | JEM
GENERAL | LOW | TDOT SIGNS - Existing.cel | Removed the civil model from the cell library. | 10.12.02.04 | 2023-12-18 | JEM
SURVEY | LOW | TDOT_Survey_Features_Settings_Annotations_Elem Temp.dgnlib | Updated the level in all element templates in the following subfolder: Survey >> Utilities >> Underground >> FMS >> Lines. These levels were not properly linked, causing the creation of duplicate levels with the same name. Updated the Survey - XBOTST point annotation group so that the text favorite elevation prefix is BOT -. | 10.12.02.04 | 2023-12-18 | JEM
GENERAL | LOW | SnappableToggle_Levels.txt | Added the following two levels to the list of snappable toggles: DES - CORRIDOR GRAPHICS - Superelevation Left Lane DES - CORRIDOR GRAPHICS - Superelevation Right Lane | 10.12.02.04 | 2023-12-19 | JEM
ROADWAY | LOW | TDOT_Features_Annotations_Levels_Elem Temp.dgnlib | Created a new feature definition subfolder: Slope Drains (Linear >> EPSC), which contains new feature defintions for both Permanent and Temporary slope drains. The applicable feature symbologies and element templates were also created. | 10.12.02.04 | 2023-12-19 | JEM
GENERAL | LOW | TDOT Plan 30 Scale.dgnlib | Updated the Drawing and Sheet model names to align with the other like dgnlibs. | 10.12.02.04 | 2023-12-21 | DWM
GENERAL | LOW | TDOT XS 20H 20V.dgnlib | Updated the Sheet model name to align with the other like dgnlibs. | 10.12.02.04 | 2023-12-21 | DWM
GENERAL | LOW | TDOT XS Start Stacked.dgn | Updated the Sheet model name to align with the other like dgnlibs. | 10.12.02.04 | 2023-12-21 | DWM
GENERAL | LOW | TDOTSeed2D.dgn | Updated the Seed File Date item type to 12/21/2023 and the Seed File Version item type (10.12.02.04). | 10.12.02.04 | 2023-12-21 | JEM
GENERAL | LOW | TDOTSeed2DStructures.dgn | Updated the Seed File Date item type to 12/21/2023 and the Seed File Version item type (10.12.02.04). | 10.12.02.04 | 2023-12-21 | JEM
GENERAL | LOW | TDOTSeed3D.dgn | Updated the Seed File Date item type to 12/21/2023 and the Seed File Version item type (10.12.02.04). Updated the north arrow font to Arial. | 10.12.02.04 | 2023-12-21 | JEM
GENERAL | LOW | TDOTSeed3DAerial.dgn | Updated the Seed File Date item type to 12/21/2023 and the Seed File Version item type (10.12.02.04). | 10.12.02.04 | 2023-12-21 | JEM